## Mineria Empresarial horario 062
Data Log
Unit Serial Number: | -1/03/4351006
Meter/Site ID: | 8C175 34327 Min
Drive Rate | 0.1 m³/rev
Number of Logs Stored: | 840
Fault/Alarms Recorded: | Date | Time | Condition
1 | 17/06/2015 | 3:32:38 p.m. | 12 (High Temperature Alarm Occurred Low Temperature Alarm Occurred)
2 | 17/06/2015 | 3:22:54 p.m. | 8 (Low Temperature Alarm Occurred)
Log Number | Date | Time | Cor Vol | Unc Vol | Cor Factor | Unc Fault Vol | Average Press | Average Temp | Batt. Voltage
|  |  | m³ | m³ |  | m³ | PSI | °C | V
840 | 23/06/2015 | 10:00:00 a.m. | 159748 | 197102 | 7.9012 | 0 | 97.05 | 15.3 | 5.74
839 | 23/06/2015 | 9:00:00 a.m. | 159748 | 197102 | 7.8569 | 0 | 96.627 | 14.6 | 5.72
838 | 23/06/2015 | 8:00:00 a.m. | 159748 | 197102 | 7.866 | 0 | 96.743 | 14.9 | 5.73
837 | 23/06/2015 | 7:00:00 a.m. | 159748 | 197102 | 7.8771 | 0 | 96.732 | 16.3 | 5.75
836 | 23/06/2015 | 6:00:00 a.m. | 159748 | 197102 | 7.8107 | 0 | 96.769 | 17 | 5.74
835 | 23/06/2015 | 5:00:00 a.m. | 159748 | 197102 | 7.8123 | 0 | 96.885 | 17.1 | 5.74
834 | 23/06/2015 | 4:00:00 a.m. | 159748 | 197102 | 7.8379 | 0 | 96.942 | 17.3 | 5.74
833 | 23/06/2015 | 3:00:00 a.m. | 159748 | 197102 | 7.7915 | 0 | 96.815 | 17.5 | 5.73
832 | 23/06/2015 | 2:00:00 a.m. | 159748 | 197102 | 7.793 | 0 | 96.758 | 17.7 | 5.74
831 | 23/06/2015 | 1:00:00 a.m. | 159748 | 197102 | 7.7784 | 0 | 96.823 | 18 | 5.74
830 | 23/06/2015 | 12:00:00 a.m. | 159748 | 197102 | 7.7763 | 0 | 96.934 | 18.2 | 5.74
829 | 22/06/2015 | 11:00:00 p.m. | 159748 | 197102 | 7.771 | 0 | 96.95 | 18.6 | 5.74
828 | 22/06/2015 | 10:00:00 p.m. | 159748 | 197102 | 7.8043 | 0 | 96.804 | 19.3 | 5.75
827 | 22/06/2015 | 9:00:00 p.m. | 159748 | 197102 | 7.7449 | 0 | 96.853 | 20.5 | 5.74
826 | 22/06/2015 | 8:00:00 p.m. | 159748 | 197102 | 7.6714 | 0 | 96.734 | 23.5 | 5.74
825 | 22/06/2015 | 7:00:00 p.m. | 159748 | 197102 | 7.5978 | 0 | 96.711 | 27 | 5.76
824 | 22/06/2015 | 6:00:00 p.m. | 159748 | 197102 | 7.5072 | 0 | 96.714 | 27.8 | 5.77
823 | 22/06/2015 | 5:00:00 p.m. | 159748 | 197102 | 7.534 | 0 | 93.489 | 26.9 | 5.77
822 | 22/06/2015 | 4:00:00 p.m. | 159670 | 197091 | 7.2975 | 0 | 93.381 | 27 | 5.77
821 | 22/06/2015 | 3:00:00 p.m. | 159590 | 197080 | 7.3216 | 0 | 93.358 | 27.2 | 5.77
820 | 22/06/2015 | 2:00:00 p.m. | 159511 | 197069 | 7.252 | 0 | 95.061 | 31 | 5.76
819 | 22/06/2015 | 1:00:00 p.m. | 159481 | 197065 | 7.2721 | 0 | 93.266 | 26.3 | 5.76
818 | 22/06/2015 | 12:00:00 p.m. | 159400 | 197054 | 7.3305 | 0 | 93.375 | 24.7 | 5.76
817 | 22/06/2015 | 11:00:00 a.m. | 159320 | 197043 | 7.3384 | 0 | 93.422 | 23.9 | 5.75
816 | 22/06/2015 | 10:00:00 a.m. | 159241 | 197032 | 7.4218 | 0 | 93.766 | 22.6 | 5.72
815 | 22/06/2015 | 9:00:00 a.m. | 159161 | 197021 | 7.4729 | 0 | 94.924 | 18.4 | 5.73
814 | 22/06/2015 | 8:00:00 a.m. | 159115 | 197015 | 7.8489 | 0 | 96.643 | 15.4 | 5.74
813 | 22/06/2015 | 7:00:00 a.m. | 159115 | 197015 | 7.8446 | 0 | 96.821 | 15.5 | 5.72
812 | 22/06/2015 | 6:00:00 a.m. | 159115 | 197015 | 7.8529 | 0 | 96.894 | 15.5 | 5.73
811 | 22/06/2015 | 5:00:00 a.m. | 159115 | 197015 | 7.8466 | 0 | 96.98 | 15.6 | 5.71
810 | 22/06/2015 | 4:00:00 a.m. | 159115 | 197015 | 7.8581 | 0 | 96.924 | 16 | 5.73
809 | 22/06/2015 | 3:00:00 a.m. | 159115 | 197015 | 7.8323 | 0 | 96.902 | 16.5 | 5.73
808 | 22/06/2015 | 2:00:00 a.m. | 159115 | 197015 | 7.8356 | 0 | 96.97 | 17.4 | 5.73
807 | 22/06/2015 | 1:00:00 a.m. | 159115 | 197015 | 7.799 | 0 | 96.959 | 18.2 | 5.74
806 | 22/06/2015 | 12:00:00 a.m. | 159115 | 197015 | 7.7704 | 0 | 96.909 | 18.5 | 5.74
805 | 21/06/2015 | 11:00:00 p.m. | 159115 | 197015 | 7.7499 | 0 | 96.9 | 19 | 5.74
804 | 21/06/2015 | 10:00:00 p.m. | 159115 | 197015 | 7.771 | 0 | 96.921 | 19.9 | 5.75
803 | 21/06/2015 | 9:00:00 p.m. | 159115 | 197015 | 7.7164 | 0 | 97.162 | 20.8 | 5.76
802 | 21/06/2015 | 8:00:00 p.m. | 159115 | 197015 | 7.6876 | 0 | 97.058 | 21.9 | 5.74
801 | 21/06/2015 | 7:00:00 p.m. | 159115 | 197015 | 7.6775 | 0 | 96.862 | 23.2 | 5.77
800 | 21/06/2015 | 6:00:00 p.m. | 159115 | 197015 | 7.6281 | 0 | 97.054 | 24.5 | 5.76
799 | 21/06/2015 | 5:00:00 p.m. | 159115 | 197015 | 7.5784 | 0 | 96.845 | 27.5 | 5.76
798 | 21/06/2015 | 4:00:00 p.m. | 159115 | 197015 | 7.4779 | 0 | 96.855 | 29.9 | 5.76
797 | 21/06/2015 | 3:00:00 p.m. | 159115 | 197015 | 7.4315 | 0 | 96.785 | 30.6 | 5.76
796 | 21/06/2015 | 2:00:00 p.m. | 159115 | 197015 | 7.4721 | 0 | 96.923 | 30.6 | 5.76
795 | 21/06/2015 | 1:00:00 p.m. | 159115 | 197015 | 7.3883 | 0 | 96.624 | 32.8 | 5.77
794 | 21/06/2015 | 12:00:00 p.m. | 159115 | 197015 | 7.3627 | 0 | 96.446 | 30.2 | 5.76
793 | 21/06/2015 | 11:00:00 a.m. | 159115 | 197015 | 7.5157 | 0 | 96.452 | 23.4 | 5.76
792 | 21/06/2015 | 10:00:00 a.m. | 159115 | 197015 | 7.7172 | 0 | 96.594 | 17.9 | 5.74
791 | 21/06/2015 | 9:00:00 a.m. | 159115 | 197015 | 7.834 | 0 | 96.898 | 15 | 5.73
790 | 21/06/2015 | 8:00:00 a.m. | 159115 | 197015 | 7.923 | 0 | 97.077 | 14.3 | 5.73
789 | 21/06/2015 | 7:00:00 a.m. | 159115 | 197015 | 7.9206 | 0 | 97.15 | 15.3 | 5.74
788 | 21/06/2015 | 6:00:00 a.m. | 159115 | 197015 | 7.8651 | 0 | 96.892 | 15.9 | 5.74
787 | 21/06/2015 | 5:00:00 a.m. | 159115 | 197015 | 7.8514 | 0 | 96.837 | 16.2 | 5.72
786 | 21/06/2015 | 4:00:00 a.m. | 159115 | 197015 | 7.8199 | 0 | 96.799 | 16.5 | 5.73
785 | 21/06/2015 | 3:00:00 a.m. | 159115 | 197015 | 7.8087 | 0 | 96.77 | 16.8 | 5.74
784 | 21/06/2015 | 2:00:00 a.m. | 159115 | 197015 | 7.8174 | 0 | 96.807 | 17.3 | 5.73
783 | 21/06/2015 | 1:00:00 a.m. | 159115 | 197015 | 7.7865 | 0 | 96.92 | 17.9 | 5.74
782 | 21/06/2015 | 12:00:00 a.m. | 159115 | 197015 | 7.813 | 0 | 96.871 | 18.6 | 5.75
781 | 20/06/2015 | 11:00:00 p.m. | 159115 | 197015 | 7.7685 | 0 | 96.872 | 19.2 | 5.75
780 | 20/06/2015 | 10:00:00 p.m. | 159115 | 197015 | 7.7202 | 0 | 96.814 | 20.1 | 5.74
779 | 20/06/2015 | 9:00:00 p.m. | 159115 | 197015 | 7.7024 | 0 | 96.592 | 21.5 | 5.76
778 | 20/06/2015 | 8:00:00 p.m. | 159115 | 197015 | 7.6322 | 0 | 96.471 | 23.5 | 5.75
777 | 20/06/2015 | 7:00:00 p.m. | 159115 | 197015 | 7.5771 | 0 | 96.434 | 25.9 | 5.76
776 | 20/06/2015 | 6:00:00 p.m. | 159115 | 197015 | 7.4822 | 0 | 96.301 | 27.5 | 5.76
775 | 20/06/2015 | 5:00:00 p.m. | 159115 | 197015 | 7.4844 | 0 | 96.322 | 29.1 | 5.76
774 | 20/06/2015 | 4:00:00 p.m. | 159115 | 197015 | 7.4648 | 0 | 96.358 | 25.8 | 5.75
773 | 20/06/2015 | 3:00:00 p.m. | 159115 | 197015 | 7.5622 | 0 | 96.444 | 24.4 | 5.75
772 | 20/06/2015 | 2:00:00 p.m. | 159115 | 197015 | 7.5493 | 0 | 96.401 | 26 | 5.76
771 | 20/06/2015 | 1:00:00 p.m. | 159115 | 197015 | 7.5184 | 0 | 96.338 | 26.3 | 5.76
770 | 20/06/2015 | 12:00:00 p.m. | 159115 | 197015 | 7.5157 | 0 | 96.423 | 24.6 | 5.74
769 | 20/06/2015 | 11:00:00 a.m. | 159115 | 197015 | 7.6242 | 0 | 96.517 | 20.3 | 5.74
768 | 20/06/2015 | 10:00:00 a.m. | 159115 | 197015 | 7.7928 | 0 | 96.728 | 16.6 | 5.73
767 | 20/06/2015 | 9:00:00 a.m. | 159115 | 197015 | 7.833 | 0 | 96.723 | 15.4 | 5.73
766 | 20/06/2015 | 8:00:00 a.m. | 159115 | 197015 | 7.8743 | 0 | 96.779 | 15.1 | 5.74
765 | 20/06/2015 | 7:00:00 a.m. | 159115 | 197015 | 7.8497 | 0 | 96.801 | 15.3 | 5.71
764 | 20/06/2015 | 6:00:00 a.m. | 159115 | 197015 | 7.8594 | 0 | 96.757 | 15.2 | 5.74
763 | 20/06/2015 | 5:00:00 a.m. | 159115 | 197015 | 7.8607 | 0 | 96.852 | 15.2 | 5.74
762 | 20/06/2015 | 4:00:00 a.m. | 159115 | 197015 | 7.8741 | 0 | 96.946 | 15.4 | 5.73
761 | 20/06/2015 | 3:00:00 a.m. | 159115 | 197015 | 7.8567 | 0 | 96.868 | 15.5 | 5.74
760 | 20/06/2015 | 2:00:00 a.m. | 159115 | 197015 | 7.8354 | 0 | 96.78 | 15.6 | 5.74
759 | 20/06/2015 | 1:00:00 a.m. | 159115 | 197015 | 7.8343 | 0 | 96.799 | 15.6 | 5.75
758 | 20/06/2015 | 12:00:00 a.m. | 159115 | 197015 | 7.8739 | 0 | 96.836 | 15.8 | 5.74
757 | 19/06/2015 | 11:00:00 p.m. | 159115 | 197015 | 7.824 | 0 | 96.84 | 16.2 | 5.74
756 | 19/06/2015 | 10:00:00 p.m. | 159115 | 197015 | 7.8102 | 0 | 96.776 | 17 | 5.75
755 | 19/06/2015 | 9:00:00 p.m. | 159115 | 197015 | 7.7856 | 0 | 96.743 | 17.9 | 5.75
754 | 19/06/2015 | 8:00:00 p.m. | 159115 | 197015 | 7.7673 | 0 | 96.675 | 19.4 | 5.75
753 | 19/06/2015 | 7:00:00 p.m. | 159115 | 197015 | 7.7106 | 0 | 96.682 | 22.5 | 5.76
752 | 19/06/2015 | 6:00:00 p.m. | 159115 | 197015 | 7.5839 | 0 | 96.303 | 26.5 | 5.75
751 | 19/06/2015 | 5:00:00 p.m. | 159106 | 197014 | 7.3461 | 0 | 93.668 | 25.8 | 5.77
750 | 19/06/2015 | 4:00:00 p.m. | 159024 | 197003 | 7.3427 | 0 | 93.588 | 25.6 | 5.77
749 | 19/06/2015 | 3:00:00 p.m. | 158942 | 196992 | 7.3477 | 0 | 93.549 | 26.1 | 5.77
748 | 19/06/2015 | 2:00:00 p.m. | 158860 | 196981 | 7.3292 | 0 | 93.504 | 25.5 | 5.77
747 | 19/06/2015 | 1:00:00 p.m. | 158777 | 196969 | 7.3315 | 0 | 93.598 | 24.2 | 5.76
746 | 19/06/2015 | 12:00:00 p.m. | 158694 | 196958 | 7.4101 | 0 | 93.604 | 23.4 | 5.73
745 | 19/06/2015 | 11:00:00 a.m. | 158611 | 196947 | 7.4109 | 0 | 93.777 | 22.7 | 5.73
744 | 19/06/2015 | 10:00:00 a.m. | 158527 | 196936 | 7.4526 | 0 | 93.823 | 22.5 | 5.73
743 | 19/06/2015 | 9:00:00 a.m. | 158442 | 196924 | 7.4661 | 0 | 96.342 | 18.3 | 5.73
742 | 19/06/2015 | 8:00:00 a.m. | 158422 | 196921 | 7.8481 | 0 | 97.234 | 17.2 | 5.75
741 | 19/06/2015 | 7:00:00 a.m. | 158422 | 196921 | 7.8393 | 0 | 97.326 | 17.1 | 5.73
740 | 19/06/2015 | 6:00:00 a.m. | 158422 | 196921 | 7.8376 | 0 | 97.118 | 17 | 5.75
739 | 19/06/2015 | 5:00:00 a.m. | 158422 | 196921 | 7.8352 | 0 | 97.08 | 17.1 | 5.73
738 | 19/06/2015 | 4:00:00 a.m. | 158422 | 196921 | 7.8399 | 0 | 97.134 | 17.3 | 5.74
737 | 19/06/2015 | 3:00:00 a.m. | 158422 | 196921 | 7.8327 | 0 | 96.774 | 17.4 | 5.74
736 | 19/06/2015 | 2:00:00 a.m. | 158422 | 196921 | 7.7952 | 0 | 96.872 | 17.4 | 5.75
735 | 19/06/2015 | 1:00:00 a.m. | 158422 | 196921 | 7.8011 | 0 | 96.908 | 17.7 | 5.75
734 | 19/06/2015 | 12:00:00 a.m. | 158422 | 196921 | 7.8017 | 0 | 96.932 | 18.6 | 5.74
733 | 18/06/2015 | 11:00:00 p.m. | 158422 | 196921 | 7.7512 | 0 | 97.005 | 20 | 5.75
732 | 18/06/2015 | 10:00:00 p.m. | 158422 | 196921 | 7.7286 | 0 | 96.935 | 21.5 | 5.75
731 | 18/06/2015 | 9:00:00 p.m. | 158422 | 196921 | 7.6767 | 0 | 96.88 | 23.5 | 5.75
730 | 18/06/2015 | 8:00:00 p.m. | 158422 | 196921 | 7.5906 | 0 | 96.724 | 27.4 | 5.76
729 | 18/06/2015 | 7:00:00 p.m. | 158422 | 196921 | 7.483 | 0 | 96.515 | 29.9 | 5.77
728 | 18/06/2015 | 6:00:00 p.m. | 158422 | 196921 | 7.4493 | 0 | 96.603 | 29.3 | 5.78
727 | 18/06/2015 | 5:00:00 p.m. | 158421 | 196921 | 7.5179 | 0 | 93.665 | 25.8 | 5.77
726 | 18/06/2015 | 4:00:00 p.m. | 158341 | 196910 | 7.3679 | 0 | 93.614 | 24.7 | 5.76
725 | 18/06/2015 | 3:00:00 p.m. | 158260 | 196899 | 7.3797 | 0 | 93.637 | 25.1 | 5.77
724 | 18/06/2015 | 2:00:00 p.m. | 158177 | 196888 | 7.382 | 0 | 93.546 | 25.1 | 5.77
723 | 18/06/2015 | 1:00:00 p.m. | 158094 | 196877 | 7.3588 | 0 | 93.734 | 25.8 | 5.78
722 | 18/06/2015 | 12:00:00 p.m. | 158012 | 196866 | 7.3548 | 0 | 93.457 | 25.6 | 5.77
721 | 18/06/2015 | 11:00:00 a.m. | 157930 | 196854 | 7.3405 | 0 | 93.411 | 24.3 | 5.77
720 | 18/06/2015 | 10:00:00 a.m. | 157847 | 196843 | 7.4108 | 0 | 93.655 | 23 | 5.75
719 | 18/06/2015 | 9:00:00 a.m. | 157762 | 196832 | 7.4637 | 0 | 96.076 | 17.1 | 5.74
718 | 18/06/2015 | 8:00:00 a.m. | 157739 | 196829 | 7.8738 | 0 | 97.008 | 15.1 | 5.74
717 | 18/06/2015 | 7:00:00 a.m. | 157739 | 196829 | 7.8772 | 0 | 96.948 | 15.9 | 5.75
716 | 18/06/2015 | 6:00:00 a.m. | 157739 | 196829 | 7.8735 | 0 | 96.926 | 16.1 | 5.75
715 | 18/06/2015 | 5:00:00 a.m. | 157739 | 196829 | 7.8214 | 0 | 96.962 | 16 | 5.73
714 | 18/06/2015 | 4:00:00 a.m. | 157739 | 196829 | 7.8358 | 0 | 96.96 | 16.1 | 5.74
713 | 18/06/2015 | 3:00:00 a.m. | 157739 | 196829 | 7.8314 | 0 | 97.081 | 16.8 | 5.75
712 | 18/06/2015 | 2:00:00 a.m. | 157739 | 196829 | 7.8423 | 0 | 97.115 | 17.2 | 5.75
711 | 18/06/2015 | 1:00:00 a.m. | 157739 | 196829 | 7.8461 | 0 | 97.196 | 17 | 5.74
710 | 18/06/2015 | 12:00:00 a.m. | 157739 | 196829 | 7.7847 | 0 | 97.174 | 16.9 | 5.75
709 | 17/06/2015 | 11:00:00 p.m. | 157739 | 196829 | 7.8518 | 0 | 97.228 | 17.4 | 5.75
708 | 17/06/2015 | 10:00:00 p.m. | 157739 | 196829 | 7.8185 | 0 | 97.06 | 18.2 | 5.75
707 | 17/06/2015 | 9:00:00 p.m. | 157739 | 196829 | 7.7895 | 0 | 97.079 | 19.2 | 5.75
706 | 17/06/2015 | 8:00:00 p.m. | 157739 | 196829 | 7.7617 | 0 | 97.073 | 20.5 | 5.76
705 | 17/06/2015 | 7:00:00 p.m. | 157739 | 196829 | 7.6628 | 0 | 96.85 | 28.8 | 5.77
704 | 17/06/2015 | 6:00:00 p.m. | 157739 | 196829 | 7.4425 | 0 | 97.021 | 27.6 | 5.76
703 | 17/06/2015 | 5:00:00 p.m. | 157738 | 196829 | 7.417 | 0 | 94.236 | 25 | 5.76
702 | 17/06/2015 | 4:00:00 p.m. | 157656 | 196818 | 7.3619 | 0 | 94.255 | 23.1 | 5.78
701 | 17/06/2015 | 3:00:00 p.m. | 157574 | 196807 | 7.4808 | 0 | 94.237 | 22.1 | 5.77
700 | 17/06/2015 | 2:00:00 p.m. | 157491 | 196796 | 7.4736 | 0 | 93.861 | 22.8 | 5.76
699 | 17/06/2015 | 1:00:00 p.m. | 157409 | 196784 | 7.4362 | 0 | 93.918 | 22.1 | 5.76
698 | 17/06/2015 | 12:00:00 p.m. | 157327 | 196773 | 7.4678 | 0 | 93.968 | 21.6 | 5.77
697 | 17/06/2015 | 11:00:00 a.m. | 157246 | 196763 | 7.5094 | 0 | 93.913 | 19.8 | 5.76
696 | 17/06/2015 | 10:00:00 a.m. | 157163 | 196752 | 7.562 | 0 | 93.778 | 17.7 | 5.73
695 | 17/06/2015 | 9:00:00 a.m. | 157079 | 196741 | 7.6181 | 0 | 96.221 | 9.3 | 5.74
694 | 17/06/2015 | 8:00:00 a.m. | 157059 | 196738 | 8.117 | 0 | 97.097 | 6.7 | 5.71
693 | 17/06/2015 | 7:00:00 a.m. | 157059 | 196738 | 8.1493 | 0 | 97.141 | 6.9 | 5.73
692 | 17/06/2015 | 6:00:00 a.m. | 157059 | 196738 | 8.1058 | 0 | 96.991 | 7.5 | 5.72
691 | 17/06/2015 | 5:00:00 a.m. | 157059 | 196738 | 8.0985 | 0 | 97.073 | 8.2 | 5.74
690 | 17/06/2015 | 4:00:00 a.m. | 157059 | 196738 | 8.121 | 0 | 97.249 | 8.6 | 5.73
689 | 17/06/2015 | 3:00:00 a.m. | 157059 | 196738 | 8.0958 | 0 | 97.193 | 9 | 5.73
688 | 17/06/2015 | 2:00:00 a.m. | 157059 | 196738 | 8.0877 | 0 | 97.309 | 9.5 | 5.72
687 | 17/06/2015 | 1:00:00 a.m. | 157059 | 196738 | 8.0719 | 0 | 97.367 | 10.4 | 5.75
686 | 17/06/2015 | 12:00:00 a.m. | 157059 | 196738 | 8.029 | 0 | 97.169 | 11.6 | 5.75
685 | 16/06/2015 | 11:00:00 p.m. | 157059 | 196738 | 7.9779 | 0 | 97.075 | 13 | 5.75
684 | 16/06/2015 | 10:00:00 p.m. | 157059 | 196738 | 7.9258 | 0 | 97.016 | 14.9 | 5.75
683 | 16/06/2015 | 9:00:00 p.m. | 157059 | 196738 | 7.8581 | 0 | 96.973 | 17.3 | 5.75
682 | 16/06/2015 | 8:00:00 p.m. | 157059 | 196738 | 7.763 | 0 | 96.841 | 20 | 5.76
681 | 16/06/2015 | 7:00:00 p.m. | 157059 | 196738 | 7.6765 | 0 | 96.677 | 22.8 | 5.78
680 | 16/06/2015 | 6:00:00 p.m. | 157059 | 196738 | 7.6159 | 0 | 96.737 | 21.5 | 5.76
679 | 16/06/2015 | 5:00:00 p.m. | 157059 | 196738 | 7.7562 | 0 | 94.081 | 20.3 | 5.77
678 | 16/06/2015 | 4:00:00 p.m. | 156980 | 196727 | 7.5009 | 0 | 94.005 | 20.5 | 5.77
677 | 16/06/2015 | 3:00:00 p.m. | 156898 | 196717 | 7.5102 | 0 | 93.926 | 21 | 5.76
676 | 16/06/2015 | 2:00:00 p.m. | 156817 | 196706 | 7.4737 | 0 | 93.865 | 21.2 | 5.77
675 | 16/06/2015 | 1:00:00 p.m. | 156734 | 196695 | 7.4661 | 0 | 94.466 | 21.4 | 5.77
674 | 16/06/2015 | 12:00:00 p.m. | 156663 | 196685 | 7.5208 | 0 | 93.995 | 20 | 5.75
673 | 16/06/2015 | 11:00:00 a.m. | 156582 | 196674 | 7.5214 | 0 | 93.781 | 19.4 | 5.75
672 | 16/06/2015 | 10:00:00 a.m. | 156499 | 196663 | 7.5574 | 0 | 93.941 | 18.3 | 5.75
671 | 16/06/2015 | 9:00:00 a.m. | 156416 | 196652 | 7.5784 | 0 | 95.098 | 14.4 | 5.73
670 | 16/06/2015 | 8:00:00 a.m. | 156365 | 196646 | 7.9764 | 0 | 97.012 | 11 | 5.74
669 | 16/06/2015 | 7:00:00 a.m. | 156365 | 196646 | 7.9908 | 0 | 97.052 | 11.1 | 5.73
668 | 16/06/2015 | 6:00:00 a.m. | 156365 | 196646 | 7.9953 | 0 | 97.03 | 11.3 | 5.75
667 | 16/06/2015 | 5:00:00 a.m. | 156365 | 196646 | 7.9785 | 0 | 97.154 | 11.5 | 5.73
666 | 16/06/2015 | 4:00:00 a.m. | 156365 | 196646 | 7.9818 | 0 | 97.023 | 11.7 | 5.71
665 | 16/06/2015 | 3:00:00 a.m. | 156365 | 196646 | 7.9867 | 0 | 97 | 11.9 | 5.74
664 | 16/06/2015 | 2:00:00 a.m. | 156365 | 196646 | 7.9589 | 0 | 97.019 | 12.1 | 5.73
663 | 16/06/2015 | 1:00:00 a.m. | 156365 | 196646 | 7.9721 | 0 | 97.052 | 12.6 | 5.76
662 | 16/06/2015 | 12:00:00 a.m. | 156365 | 196646 | 7.9451 | 0 | 96.973 | 12.9 | 5.74
661 | 15/06/2015 | 11:00:00 p.m. | 156365 | 196646 | 7.9178 | 0 | 97.005 | 13.1 | 5.74
660 | 15/06/2015 | 10:00:00 p.m. | 156365 | 196646 | 7.9275 | 0 | 96.992 | 13.8 | 5.75
659 | 15/06/2015 | 9:00:00 p.m. | 156365 | 196646 | 7.8873 | 0 | 96.931 | 15 | 5.75
658 | 15/06/2015 | 8:00:00 p.m. | 156365 | 196646 | 7.8708 | 0 | 96.939 | 16.2 | 5.75
657 | 15/06/2015 | 7:00:00 p.m. | 156365 | 196646 | 7.841 | 0 | 96.928 | 17.8 | 5.76
656 | 15/06/2015 | 6:00:00 p.m. | 156365 | 196646 | 7.7462 | 0 | 96.728 | 20.1 | 5.75
655 | 15/06/2015 | 5:00:00 p.m. | 156365 | 196646 | 7.697 | 0 | 96.837 | 22 | 5.76
654 | 15/06/2015 | 4:00:00 p.m. | 156365 | 196646 | 7.681 | 0 | 96.781 | 21.6 | 5.76
653 | 15/06/2015 | 3:00:00 p.m. | 156365 | 196646 | 7.6551 | 0 | 96.574 | 23.9 | 5.75
652 | 15/06/2015 | 2:00:00 p.m. | 156365 | 196646 | 7.6262 | 0 | 96.641 | 20.7 | 5.76
651 | 15/06/2015 | 1:00:00 p.m. | 156365 | 196646 | 7.7586 | 0 | 96.64 | 17.2 | 5.75
650 | 15/06/2015 | 12:00:00 p.m. | 156365 | 196646 | 7.832 | 0 | 96.857 | 15.4 | 5.74
649 | 15/06/2015 | 11:00:00 a.m. | 156365 | 196646 | 7.867 | 0 | 96.899 | 14.1 | 5.75
648 | 15/06/2015 | 10:00:00 a.m. | 156365 | 196646 | 7.9493 | 0 | 96.965 | 12.9 | 5.75
647 | 15/06/2015 | 9:00:00 a.m. | 156365 | 196646 | 7.959 | 0 | 97.134 | 11.8 | 5.74
646 | 15/06/2015 | 8:00:00 a.m. | 156365 | 196646 | 7.9886 | 0 | 97.24 | 11.1 | 5.74
645 | 15/06/2015 | 7:00:00 a.m. | 156365 | 196646 | 8.0197 | 0 | 97.277 | 10.9 | 5.72
644 | 15/06/2015 | 6:00:00 a.m. | 156365 | 196646 | 8.0248 | 0 | 97.245 | 11 | 5.74
643 | 15/06/2015 | 5:00:00 a.m. | 156365 | 196646 | 7.9965 | 0 | 97.297 | 11.2 | 5.73
642 | 15/06/2015 | 4:00:00 a.m. | 156365 | 196646 | 8.0274 | 0 | 97.158 | 11.1 | 5.74
641 | 15/06/2015 | 3:00:00 a.m. | 156365 | 196646 | 8.0045 | 0 | 97.224 | 11 | 5.74
640 | 15/06/2015 | 2:00:00 a.m. | 156365 | 196646 | 8.0061 | 0 | 97.147 | 11.4 | 5.74
639 | 15/06/2015 | 1:00:00 a.m. | 156365 | 196646 | 7.9728 | 0 | 97.136 | 11.6 | 5.74
638 | 15/06/2015 | 12:00:00 a.m. | 156365 | 196646 | 7.9777 | 0 | 97.105 | 12.2 | 5.75
637 | 14/06/2015 | 11:00:00 p.m. | 156365 | 196646 | 7.954 | 0 | 97.247 | 14.6 | 5.76
636 | 14/06/2015 | 10:00:00 p.m. | 156365 | 196646 | 7.9046 | 0 | 97.309 | 15.6 | 5.76
635 | 14/06/2015 | 9:00:00 p.m. | 156365 | 196646 | 7.8553 | 0 | 97.184 | 16.7 | 5.76
634 | 14/06/2015 | 8:00:00 p.m. | 156365 | 196646 | 7.8187 | 0 | 97.153 | 18.7 | 5.76
633 | 14/06/2015 | 7:00:00 p.m. | 156365 | 196646 | 7.7167 | 0 | 97.052 | 22.5 | 5.76
632 | 14/06/2015 | 6:00:00 p.m. | 156365 | 196646 | 7.6372 | 0 | 96.876 | 25.8 | 5.77
631 | 14/06/2015 | 5:00:00 p.m. | 156365 | 196646 | 7.5667 | 0 | 96.904 | 29.6 | 5.78
630 | 14/06/2015 | 4:00:00 p.m. | 156365 | 196646 | 7.4324 | 0 | 96.983 | 27.1 | 5.78
629 | 14/06/2015 | 3:00:00 p.m. | 156365 | 196646 | 7.61 | 0 | 97.11 | 27.9 | 5.76
628 | 14/06/2015 | 2:00:00 p.m. | 156365 | 196646 | 7.4439 | 0 | 96.981 | 28 | 5.77
627 | 14/06/2015 | 1:00:00 p.m. | 156365 | 196646 | 7.5984 | 0 | 96.784 | 26.8 | 5.77
626 | 14/06/2015 | 12:00:00 p.m. | 156365 | 196646 | 7.5355 | 0 | 95.606 | 22.6 | 5.77
625 | 14/06/2015 | 11:00:00 a.m. | 156365 | 196646 | 7.7148 | 0 | 97.126 | 17.4 | 5.67
624 | 14/06/2015 | 10:00:00 a.m. | 156365 | 196646 | 7.8759 | 0 | 97.218 | 13.9 | 5.75
623 | 14/06/2015 | 9:00:00 a.m. | 156365 | 196646 | 7.9688 | 0 | 95.3 | 11.7 | 5.75
622 | 14/06/2015 | 8:00:00 a.m. | 156365 | 196646 | 7.3165 | 0 | 87.625 | 11 | 5.75
621 | 14/06/2015 | 7:00:00 a.m. | 156365 | 196646 | 7.3186 | 0 | 87.653 | 10.5 | 5.76
620 | 14/06/2015 | 6:00:00 a.m. | 156365 | 196646 | 7.3327 | 0 | 87.691 | 10.2 | 5.74
619 | 14/06/2015 | 5:00:00 a.m. | 156365 | 196646 | 7.3086 | 0 | 87.599 | 10.4 | 5.73
618 | 14/06/2015 | 4:00:00 a.m. | 156365 | 196646 | 7.3192 | 0 | 87.549 | 10.4 | 5.74
617 | 14/06/2015 | 3:00:00 a.m. | 156365 | 196646 | 7.3262 | 0 | 87.581 | 11 | 5.74
616 | 14/06/2015 | 2:00:00 a.m. | 156365 | 196646 | 7.2987 | 0 | 87.549 | 11.7 | 5.76
615 | 14/06/2015 | 1:00:00 a.m. | 156365 | 196646 | 7.2681 | 0 | 87.513 | 12.5 | 5.75
614 | 14/06/2015 | 12:00:00 a.m. | 156365 | 196646 | 7.2449 | 0 | 87.526 | 14.1 | 5.75
613 | 13/06/2015 | 11:00:00 p.m. | 156365 | 196646 | 7.1824 | 0 | 87.506 | 15.1 | 5.76
612 | 13/06/2015 | 10:00:00 p.m. | 156365 | 196646 | 7.173 | 0 | 87.534 | 16.4 | 5.76
611 | 13/06/2015 | 9:00:00 p.m. | 156365 | 196646 | 7.1254 | 0 | 87.541 | 18.7 | 5.75
610 | 13/06/2015 | 8:00:00 p.m. | 156365 | 196646 | 7.0551 | 0 | 87.457 | 22.2 | 5.76
609 | 13/06/2015 | 7:00:00 p.m. | 156365 | 196646 | 6.9614 | 0 | 87.267 | 23.5 | 5.77
608 | 13/06/2015 | 6:00:00 p.m. | 156365 | 196646 | 6.9857 | 0 | 87.202 | 25.3 | 5.77
607 | 13/06/2015 | 5:00:00 p.m. | 156365 | 196646 | 6.7223 | 0 | 87.111 | 32.7 | 5.78
606 | 13/06/2015 | 4:00:00 p.m. | 156365 | 196646 | 6.7219 | 0 | 87.14 | 32.7 | 5.78
605 | 13/06/2015 | 3:00:00 p.m. | 156365 | 196646 | 6.7682 | 0 | 86.874 | 26.3 | 5.78
604 | 13/06/2015 | 2:00:00 p.m. | 156358 | 196645 | 6.7528 | 0 | 84.195 | 22.2 | 5.78
603 | 13/06/2015 | 1:00:00 p.m. | 156278 | 196633 | 6.7507 | 0 | 84.167 | 21.9 | 5.77
602 | 13/06/2015 | 12:00:00 p.m. | 156198 | 196621 | 6.783 | 0 | 84.27 | 20.8 | 5.77
601 | 13/06/2015 | 11:00:00 a.m. | 156120 | 196609 | 6.8064 | 0 | 84.154 | 19.9 | 5.76
600 | 13/06/2015 | 10:00:00 a.m. | 156041 | 196598 | 6.8276 | 0 | 84.182 | 18.6 | 5.75
599 | 13/06/2015 | 9:00:00 a.m. | 155959 | 196586 | 6.8643 | 0 | 84.841 | 15.5 | 5.75
598 | 13/06/2015 | 8:00:00 a.m. | 155892 | 196576 | 7.3151 | 0 | 87.538 | 10.3 | 5.75
597 | 13/06/2015 | 7:00:00 a.m. | 155892 | 196576 | 7.3146 | 0 | 87.544 | 10.1 | 5.74
596 | 13/06/2015 | 6:00:00 a.m. | 155892 | 196576 | 7.3063 | 0 | 87.505 | 10.2 | 5.75
595 | 13/06/2015 | 5:00:00 a.m. | 155892 | 196576 | 7.2928 | 0 | 87.52 | 10.6 | 5.75
594 | 13/06/2015 | 4:00:00 a.m. | 155892 | 196576 | 7.3129 | 0 | 87.466 | 10.8 | 5.76
593 | 13/06/2015 | 3:00:00 a.m. | 155892 | 196576 | 7.285 | 0 | 87.485 | 11 | 5.74
592 | 13/06/2015 | 2:00:00 a.m. | 155892 | 196576 | 7.2953 | 0 | 87.516 | 11.2 | 5.75
591 | 13/06/2015 | 1:00:00 a.m. | 155892 | 196576 | 7.2831 | 0 | 87.534 | 11.1 | 5.75
590 | 13/06/2015 | 12:00:00 a.m. | 155892 | 196576 | 7.2988 | 0 | 87.546 | 10.9 | 5.76
589 | 12/06/2015 | 11:00:00 p.m. | 155892 | 196576 | 7.2902 | 0 | 87.575 | 11.7 | 5.75
588 | 12/06/2015 | 10:00:00 p.m. | 155892 | 196576 | 7.1678 | 0 | 87.475 | 17.5 | 5.76
587 | 12/06/2015 | 9:00:00 p.m. | 155892 | 196576 | 7.0858 | 0 | 87.428 | 18.8 | 5.77
586 | 12/06/2015 | 8:00:00 p.m. | 155892 | 196576 | 7.0394 | 0 | 87.372 | 22.4 | 5.76
585 | 12/06/2015 | 7:00:00 p.m. | 155892 | 196576 | 6.9119 | 0 | 87.311 | 27.1 | 5.77
584 | 12/06/2015 | 6:00:00 p.m. | 155892 | 196576 | 6.8 | 0 | 87.017 | 27.8 | 5.8
583 | 12/06/2015 | 5:00:00 p.m. | 155891 | 196576 | 6.7701 | 0 | 84.446 | 22.8 | 5.78
582 | 12/06/2015 | 4:00:00 p.m. | 155816 | 196565 | 6.7812 | 0 | 84.366 | 22.9 | 5.78
581 | 12/06/2015 | 3:00:00 p.m. | 155739 | 196554 | 6.7618 | 0 | 84.364 | 23 | 5.78
580 | 12/06/2015 | 2:00:00 p.m. | 155662 | 196542 | 6.7666 | 0 | 83.97 | 22.2 | 5.77
579 | 12/06/2015 | 1:00:00 p.m. | 155583 | 196530 | 6.6925 | 0 | 84.089 | 22.8 | 5.77
578 | 12/06/2015 | 12:00:00 p.m. | 155504 | 196519 | 6.7465 | 0 | 84.129 | 21.7 | 5.76
577 | 12/06/2015 | 11:00:00 a.m. | 155425 | 196507 | 6.8052 | 0 | 93.413 | 19.8 | 5.76
576 | 12/06/2015 | 10:00:00 a.m. | 155343 | 196496 | 7.772 | 0 | 97.055 | 18.7 | 5.74
575 | 12/06/2015 | 9:00:00 a.m. | 155262 | 196486 | 7.8065 | 0 | 98.934 | 14.2 | 5.75
574 | 12/06/2015 | 8:00:00 a.m. | 155231 | 196482 | 8.2029 | 0 | 100.227 | 10.9 | 5.75
573 | 12/06/2015 | 7:00:00 a.m. | 155231 | 196482 | 8.2647 | 0 | 100.42 | 10.6 | 5.75
572 | 12/06/2015 | 6:00:00 a.m. | 155231 | 196482 | 8.2629 | 0 | 100.299 | 10.8 | 5.73
571 | 12/06/2015 | 5:00:00 a.m. | 155231 | 196482 | 8.2416 | 0 | 100.387 | 11 | 5.76
570 | 12/06/2015 | 4:00:00 a.m. | 155231 | 196482 | 8.2791 | 0 | 100.346 | 11.2 | 5.75
569 | 12/06/2015 | 3:00:00 a.m. | 155231 | 196482 | 8.2416 | 0 | 100.318 | 10.9 | 5.75
568 | 12/06/2015 | 2:00:00 a.m. | 155231 | 196482 | 8.2439 | 0 | 100.196 | 11.2 | 5.75
567 | 12/06/2015 | 1:00:00 a.m. | 155231 | 196482 | 8.2246 | 0 | 100.21 | 11.6 | 5.75
566 | 12/06/2015 | 12:00:00 a.m. | 155231 | 196482 | 8.2476 | 0 | 100.265 | 12.2 | 5.76
565 | 11/06/2015 | 11:00:00 p.m. | 155231 | 196482 | 8.1931 | 0 | 100.375 | 13.2 | 5.75
564 | 11/06/2015 | 10:00:00 p.m. | 155231 | 196482 | 8.1537 | 0 | 100.274 | 18.1 | 5.75
563 | 11/06/2015 | 9:00:00 p.m. | 155231 | 196482 | 7.9851 | 0 | 100.253 | 20.9 | 5.76
562 | 11/06/2015 | 8:00:00 p.m. | 155231 | 196482 | 7.8883 | 0 | 100.172 | 25.3 | 5.77
561 | 11/06/2015 | 7:00:00 p.m. | 155231 | 196482 | 7.7637 | 0 | 99.925 | 30.2 | 5.78
560 | 11/06/2015 | 6:00:00 p.m. | 155231 | 196482 | 7.6181 | 0 | 99.751 | 30 | 5.8
559 | 11/06/2015 | 5:00:00 p.m. | 155231 | 196482 | 7.8238 | 0 | 97.369 | 23.6 | 5.8
558 | 11/06/2015 | 4:00:00 p.m. | 155155 | 196472 | 7.6997 | 0 | 97.429 | 23.6 | 5.78
557 | 11/06/2015 | 3:00:00 p.m. | 155078 | 196462 | 7.6352 | 0 | 97.258 | 23.4 | 5.78
556 | 11/06/2015 | 2:00:00 p.m. | 155000 | 196452 | 7.6653 | 0 | 97.189 | 22.4 | 5.77
555 | 11/06/2015 | 1:00:00 p.m. | 154920 | 196441 | 7.6922 | 0 | 98.198 | 29 | 5.78
554 | 11/06/2015 | 12:00:00 p.m. | 154879 | 196436 | 7.5794 | 0 | 99.737 | 28.9 | 5.78
553 | 11/06/2015 | 11:00:00 a.m. | 154879 | 196436 | 7.8132 | 0 | 99.621 | 20.8 | 5.79
552 | 11/06/2015 | 10:00:00 a.m. | 154879 | 196436 | 8.0336 | 0 | 99.973 | 15.2 | 5.76
551 | 11/06/2015 | 9:00:00 a.m. | 154879 | 196436 | 8.1435 | 0 | 100.175 | 12.8 | 5.75
550 | 11/06/2015 | 8:00:00 a.m. | 154879 | 196436 | 8.2046 | 0 | 100.299 | 11.8 | 5.73
549 | 11/06/2015 | 7:00:00 a.m. | 154879 | 196436 | 8.21 | 0 | 100.205 | 12 | 5.72
548 | 11/06/2015 | 6:00:00 a.m. | 154879 | 196436 | 8.1845 | 0 | 100.164 | 12.5 | 5.76
547 | 11/06/2015 | 5:00:00 a.m. | 154879 | 196436 | 8.2138 | 0 | 100.255 | 12.4 | 5.76
546 | 11/06/2015 | 4:00:00 a.m. | 154879 | 196436 | 8.2042 | 0 | 100.344 | 12.9 | 5.76
545 | 11/06/2015 | 3:00:00 a.m. | 154879 | 196436 | 8.1952 | 0 | 100.412 | 13.4 | 5.75
544 | 11/06/2015 | 2:00:00 a.m. | 154879 | 196436 | 8.1548 | 0 | 100.389 | 13.9 | 5.76
543 | 11/06/2015 | 1:00:00 a.m. | 154879 | 196436 | 8.1693 | 0 | 100.314 | 14.7 | 5.75
542 | 11/06/2015 | 12:00:00 a.m. | 154879 | 196436 | 8.1432 | 0 | 100.266 | 15.7 | 5.75
541 | 10/06/2015 | 11:00:00 p.m. | 154879 | 196436 | 8.0958 | 0 | 100.58 | 17 | 5.74
540 | 10/06/2015 | 10:00:00 p.m. | 154879 | 196436 | 8.0489 | 0 | 100.458 | 19 | 5.77
539 | 10/06/2015 | 9:00:00 p.m. | 154879 | 196436 | 7.9676 | 0 | 100.301 | 22.5 | 5.77
538 | 10/06/2015 | 8:00:00 p.m. | 154879 | 196436 | 7.8508 | 0 | 100.146 | 26.5 | 5.78
537 | 10/06/2015 | 7:00:00 p.m. | 154879 | 196436 | 7.7231 | 0 | 99.965 | 31.1 | 5.77
536 | 10/06/2015 | 6:00:00 p.m. | 154879 | 196436 | 7.5836 | 0 | 99.836 | 35.3 | 5.79
535 | 10/06/2015 | 5:00:00 p.m. | 154879 | 196436 | 7.4929 | 0 | 99.904 | 37 | 5.79
534 | 10/06/2015 | 4:00:00 p.m. | 154879 | 196436 | 7.4934 | 0 | 99.901 | 37 | 5.78
533 | 10/06/2015 | 3:00:00 p.m. | 154879 | 196436 | 7.4989 | 0 | 99.821 | 36.8 | 5.79
532 | 10/06/2015 | 2:00:00 p.m. | 154879 | 196436 | 7.5188 | 0 | 99.92 | 35.7 | 5.78
531 | 10/06/2015 | 1:00:00 p.m. | 154879 | 196436 | 7.5612 | 0 | 99.915 | 33.3 | 5.76
530 | 10/06/2015 | 12:00:00 p.m. | 154879 | 196436 | 7.6191 | 0 | 99.896 | 28.6 | 5.77
529 | 10/06/2015 | 11:00:00 a.m. | 154879 | 196436 | 7.8361 | 0 | 99.929 | 19.8 | 5.78
528 | 10/06/2015 | 10:00:00 a.m. | 154879 | 196436 | 8.0358 | 0 | 99.982 | 14.6 | 5.75
527 | 10/06/2015 | 9:00:00 a.m. | 154879 | 196436 | 8.174 | 0 | 100.434 | 11.3 | 5.75
526 | 10/06/2015 | 8:00:00 a.m. | 154879 | 196436 | 8.3026 | 0 | 100.729 | 9.4 | 5.75
525 | 10/06/2015 | 7:00:00 a.m. | 154879 | 196436 | 8.3525 | 0 | 100.783 | 9.1 | 5.75
524 | 10/06/2015 | 6:00:00 a.m. | 154879 | 196436 | 8.3231 | 0 | 100.673 | 9.4 | 5.74
523 | 10/06/2015 | 5:00:00 a.m. | 154879 | 196436 | 8.2971 | 0 | 100.78 | 9.9 | 5.75
522 | 10/06/2015 | 4:00:00 a.m. | 154879 | 196436 | 8.292 | 0 | 100.749 | 10.5 | 5.75
521 | 10/06/2015 | 3:00:00 a.m. | 154879 | 196436 | 8.282 | 0 | 100.817 | 11.2 | 5.75
520 | 10/06/2015 | 2:00:00 a.m. | 154879 | 196436 | 8.2817 | 0 | 100.775 | 12 | 5.75
519 | 10/06/2015 | 1:00:00 a.m. | 154879 | 196436 | 8.2674 | 0 | 100.738 | 12.9 | 5.76
518 | 10/06/2015 | 12:00:00 a.m. | 154879 | 196436 | 8.2033 | 0 | 100.71 | 13.9 | 5.76
517 | 09/06/2015 | 11:00:00 p.m. | 154879 | 196436 | 8.1832 | 0 | 100.846 | 15.3 | 5.73
516 | 09/06/2015 | 10:00:00 p.m. | 154879 | 196436 | 8.1251 | 0 | 100.938 | 17.4 | 5.76
515 | 09/06/2015 | 9:00:00 p.m. | 154879 | 196436 | 8.0607 | 0 | 100.764 | 20.8 | 5.77
514 | 09/06/2015 | 8:00:00 p.m. | 154879 | 196436 | 7.9337 | 0 | 100.597 | 24.9 | 5.77
513 | 09/06/2015 | 7:00:00 p.m. | 154879 | 196436 | 7.8297 | 0 | 100.717 | 29.6 | 5.77
512 | 09/06/2015 | 6:00:00 p.m. | 154879 | 196436 | 7.6591 | 0 | 100.62 | 33.7 | 5.78
511 | 09/06/2015 | 5:00:00 p.m. | 154879 | 196436 | 7.6084 | 0 | 100.76 | 35.1 | 5.78
510 | 09/06/2015 | 4:00:00 p.m. | 154879 | 196436 | 7.6005 | 0 | 101.005 | 35.5 | 5.78
509 | 09/06/2015 | 3:00:00 p.m. | 154879 | 196436 | 7.596 | 0 | 100.726 | 36.5 | 5.78
508 | 09/06/2015 | 2:00:00 p.m. | 154879 | 196436 | 7.5597 | 0 | 100.606 | 35.7 | 5.77
507 | 09/06/2015 | 1:00:00 p.m. | 154878 | 196436 | 7.6109 | 0 | 100.558 | 32.8 | 5.76
506 | 09/06/2015 | 12:00:00 p.m. | 154878 | 196436 | 7.7003 | 0 | 100.594 | 27.4 | 5.78
505 | 09/06/2015 | 11:00:00 a.m. | 154878 | 196436 | 7.8985 | 0 | 100.793 | 18.1 | 5.73
504 | 09/06/2015 | 10:00:00 a.m. | 154878 | 196436 | 8.2019 | 0 | 100.688 | 12 | 5.75
503 | 09/06/2015 | 9:00:00 a.m. | 154878 | 196436 | 8.3149 | 0 | 101.316 | 9 | 5.73
502 | 09/06/2015 | 8:00:00 a.m. | 154878 | 196436 | 8.4003 | 0 | 101.249 | 7.9 | 5.74
501 | 09/06/2015 | 7:00:00 a.m. | 154878 | 196436 | 8.4147 | 0 | 101.53 | 8.3 | 5.72
500 | 09/06/2015 | 6:00:00 a.m. | 154878 | 196436 | 8.3951 | 0 | 101.294 | 9 | 5.73
499 | 09/06/2015 | 5:00:00 a.m. | 154878 | 196436 | 8.3733 | 0 | 101.424 | 9.5 | 5.74
498 | 09/06/2015 | 4:00:00 a.m. | 154878 | 196436 | 8.4109 | 0 | 101.507 | 10.2 | 5.74
497 | 09/06/2015 | 3:00:00 a.m. | 154878 | 196436 | 8.3932 | 0 | 101.462 | 11 | 5.75
496 | 09/06/2015 | 2:00:00 a.m. | 154878 | 196436 | 8.3021 | 0 | 101.276 | 11.9 | 5.75
495 | 09/06/2015 | 1:00:00 a.m. | 154878 | 196436 | 8.2865 | 0 | 101.385 | 13 | 5.75
494 | 09/06/2015 | 12:00:00 a.m. | 154878 | 196436 | 8.2722 | 0 | 101.405 | 14.3 | 5.75
493 | 08/06/2015 | 11:00:00 p.m. | 154878 | 196436 | 8.2003 | 0 | 101.483 | 15.7 | 5.76
492 | 08/06/2015 | 10:00:00 p.m. | 154878 | 196436 | 8.176 | 0 | 101.43 | 17.5 | 5.75
491 | 08/06/2015 | 9:00:00 p.m. | 154878 | 196436 | 8.0749 | 0 | 101.417 | 20.6 | 5.76
490 | 08/06/2015 | 8:00:00 p.m. | 154878 | 196436 | 7.9864 | 0 | 101.28 | 24.4 | 5.78
489 | 08/06/2015 | 7:00:00 p.m. | 154878 | 196436 | 7.8528 | 0 | 101.08 | 28.3 | 5.78
488 | 08/06/2015 | 6:00:00 p.m. | 154878 | 196436 | 7.7594 | 0 | 100.949 | 27.6 | 5.79
487 | 08/06/2015 | 5:00:00 p.m. | 154877 | 196436 | 7.7558 | 0 | 98.327 | 22.6 | 5.78
486 | 08/06/2015 | 4:00:00 p.m. | 154799 | 196425 | 7.7723 | 0 | 98.658 | 22.9 | 5.78
485 | 08/06/2015 | 3:00:00 p.m. | 154728 | 196416 | 7.8062 | 0 | 98.82 | 22.2 | 5.77
484 | 08/06/2015 | 2:00:00 p.m. | 154658 | 196407 | 7.7881 | 0 | 98.297 | 22.1 | 5.78
483 | 08/06/2015 | 1:00:00 p.m. | 154578 | 196397 | 7.7711 | 0 | 98.259 | 21.6 | 5.78
482 | 08/06/2015 | 12:00:00 p.m. | 154505 | 196388 | 7.7685 | 0 | 97.672 | 20.6 | 5.78
481 | 08/06/2015 | 11:00:00 a.m. | 154425 | 196377 | 7.7785 | 0 | 97.722 | 19.3 | 5.75
480 | 08/06/2015 | 10:00:00 a.m. | 154345 | 196367 | 7.8409 | 0 | 97.833 | 17.7 | 5.75
479 | 08/06/2015 | 9:00:00 a.m. | 154264 | 196357 | 7.8749 | 0 | 100.489 | 13.2 | 5.74
478 | 08/06/2015 | 8:00:00 a.m. | 154254 | 196356 | 8.2297 | 0 | 101.068 | 12.1 | 5.72
477 | 08/06/2015 | 7:00:00 a.m. | 154254 | 196356 | 8.2904 | 0 | 101.489 | 12.1 | 5.75
476 | 08/06/2015 | 6:00:00 a.m. | 154254 | 196356 | 8.3207 | 0 | 101.551 | 11.9 | 5.72
475 | 08/06/2015 | 5:00:00 a.m. | 154254 | 196356 | 8.3344 | 0 | 101.434 | 11.9 | 5.74
474 | 08/06/2015 | 4:00:00 a.m. | 154254 | 196356 | 8.2437 | 0 | 101.586 | 11.9 | 5.75
473 | 08/06/2015 | 3:00:00 a.m. | 154254 | 196356 | 8.3057 | 0 | 101.56 | 11.9 | 5.75
472 | 08/06/2015 | 2:00:00 a.m. | 154254 | 196356 | 8.3054 | 0 | 101.553 | 12.3 | 5.75
471 | 08/06/2015 | 1:00:00 a.m. | 154254 | 196356 | 8.2058 | 0 | 101.582 | 14.7 | 5.76
470 | 08/06/2015 | 12:00:00 a.m. | 154254 | 196356 | 8.2287 | 0 | 101.87 | 15.1 | 5.76
469 | 07/06/2015 | 11:00:00 p.m. | 154254 | 196356 | 8.2678 | 0 | 101.76 | 15.7 | 5.75
468 | 07/06/2015 | 10:00:00 p.m. | 154254 | 196356 | 8.2188 | 0 | 101.655 | 17.3 | 5.75
467 | 07/06/2015 | 9:00:00 p.m. | 154254 | 196356 | 8.1573 | 0 | 101.928 | 19.2 | 5.77
466 | 07/06/2015 | 8:00:00 p.m. | 154254 | 196356 | 8.0525 | 0 | 101.813 | 22.4 | 5.77
465 | 07/06/2015 | 7:00:00 p.m. | 154254 | 196356 | 7.9533 | 0 | 101.649 | 27.1 | 5.77
464 | 07/06/2015 | 6:00:00 p.m. | 154254 | 196356 | 7.7788 | 0 | 101.017 | 34.2 | 5.78
463 | 07/06/2015 | 5:00:00 p.m. | 154254 | 196356 | 7.5815 | 0 | 100.925 | 35.6 | 5.79
462 | 07/06/2015 | 4:00:00 p.m. | 154254 | 196356 | 7.6034 | 0 | 100.936 | 36.7 | 5.78
461 | 07/06/2015 | 3:00:00 p.m. | 154254 | 196356 | 7.5568 | 0 | 100.946 | 37 | 5.78
460 | 07/06/2015 | 2:00:00 p.m. | 154254 | 196356 | 7.5565 | 0 | 100.916 | 35.1 | 5.77
459 | 07/06/2015 | 1:00:00 p.m. | 154254 | 196356 | 7.6703 | 0 | 100.936 | 30.1 | 5.77
458 | 07/06/2015 | 12:00:00 p.m. | 154254 | 196356 | 7.861 | 0 | 100.805 | 26.8 | 5.76
457 | 07/06/2015 | 11:00:00 a.m. | 154254 | 196356 | 7.8751 | 0 | 100.747 | 19.4 | 5.77
456 | 07/06/2015 | 10:00:00 a.m. | 154254 | 196356 | 8.1505 | 0 | 101.229 | 13.6 | 5.74
455 | 07/06/2015 | 9:00:00 a.m. | 154254 | 196356 | 8.2808 | 0 | 101.355 | 11.7 | 5.74
454 | 07/06/2015 | 8:00:00 a.m. | 154254 | 196356 | 8.3414 | 0 | 101.614 | 10.8 | 5.75
453 | 07/06/2015 | 7:00:00 a.m. | 154254 | 196356 | 8.3611 | 0 | 101.596 | 10.7 | 5.76
452 | 07/06/2015 | 6:00:00 a.m. | 154254 | 196356 | 8.3393 | 0 | 101.299 | 10.9 | 5.75
451 | 07/06/2015 | 5:00:00 a.m. | 154254 | 196356 | 8.2895 | 0 | 101.095 | 10.8 | 5.73
450 | 07/06/2015 | 4:00:00 a.m. | 154254 | 196356 | 8.3006 | 0 | 101.027 | 10.8 | 5.74
449 | 07/06/2015 | 3:00:00 a.m. | 154254 | 196356 | 8.2799 | 0 | 101.16 | 10.9 | 5.76
448 | 07/06/2015 | 2:00:00 a.m. | 154254 | 196356 | 8.3029 | 0 | 101.034 | 10.7 | 5.75
447 | 07/06/2015 | 1:00:00 a.m. | 154254 | 196356 | 8.2738 | 0 | 100.882 | 11 | 5.75
446 | 07/06/2015 | 12:00:00 a.m. | 154254 | 196356 | 8.2914 | 0 | 100.947 | 11.4 | 5.74
445 | 06/06/2015 | 11:00:00 p.m. | 154254 | 196356 | 8.2522 | 0 | 100.869 | 11.4 | 5.75
444 | 06/06/2015 | 10:00:00 p.m. | 154254 | 196356 | 8.2549 | 0 | 100.667 | 11.7 | 5.75
443 | 06/06/2015 | 9:00:00 p.m. | 154254 | 196356 | 8.2757 | 0 | 100.806 | 12 | 5.74
442 | 06/06/2015 | 8:00:00 p.m. | 154254 | 196356 | 8.2618 | 0 | 100.849 | 12 | 5.76
441 | 06/06/2015 | 7:00:00 p.m. | 154254 | 196356 | 8.2698 | 0 | 100.774 | 12.3 | 5.75
440 | 06/06/2015 | 6:00:00 p.m. | 154254 | 196356 | 8.2451 | 0 | 100.891 | 16.4 | 5.75
439 | 06/06/2015 | 5:00:00 p.m. | 154254 | 196356 | 8.032 | 0 | 100.203 | 28.1 | 5.77
438 | 06/06/2015 | 4:00:00 p.m. | 154254 | 196356 | 7.6492 | 0 | 100.004 | 33.1 | 5.78
437 | 06/06/2015 | 3:00:00 p.m. | 154254 | 196356 | 7.5913 | 0 | 100.008 | 30.7 | 5.78
436 | 06/06/2015 | 2:00:00 p.m. | 154254 | 196356 | 7.6869 | 0 | 100.006 | 29.6 | 5.78
435 | 06/06/2015 | 1:00:00 p.m. | 154254 | 196356 | 7.6577 | 0 | 99.351 | 25.8 | 5.77
434 | 06/06/2015 | 12:00:00 p.m. | 154236 | 196353 | 7.6966 | 0 | 97.18 | 21.2 | 5.78
433 | 06/06/2015 | 11:00:00 a.m. | 154154 | 196343 | 7.7147 | 0 | 97.071 | 19.6 | 5.78
432 | 06/06/2015 | 10:00:00 a.m. | 154072 | 196332 | 7.7692 | 0 | 97.201 | 18.4 | 5.75
431 | 06/06/2015 | 9:00:00 a.m. | 153991 | 196322 | 7.8186 | 0 | 97.838 | 15.5 | 5.74
430 | 06/06/2015 | 8:00:00 a.m. | 153928 | 196314 | 8.2195 | 0 | 100.083 | 11.3 | 5.72
429 | 06/06/2015 | 7:00:00 a.m. | 153928 | 196314 | 8.2031 | 0 | 100.137 | 11.4 | 5.74
428 | 06/06/2015 | 6:00:00 a.m. | 153928 | 196314 | 8.2295 | 0 | 100.184 | 11.7 | 5.75
427 | 06/06/2015 | 5:00:00 a.m. | 153928 | 196314 | 8.1864 | 0 | 100.138 | 11.9 | 5.74
426 | 06/06/2015 | 4:00:00 a.m. | 153928 | 196314 | 8.1993 | 0 | 100.135 | 12 | 5.75
425 | 06/06/2015 | 3:00:00 a.m. | 153928 | 196314 | 8.2018 | 0 | 100.157 | 12 | 5.73
424 | 06/06/2015 | 2:00:00 a.m. | 153928 | 196314 | 8.2161 | 0 | 100.259 | 12.2 | 5.74
423 | 06/06/2015 | 1:00:00 a.m. | 153928 | 196314 | 8.2158 | 0 | 100.176 | 12 | 5.75
422 | 06/06/2015 | 12:00:00 a.m. | 153928 | 196314 | 8.1977 | 0 | 100.203 | 12 | 5.75
421 | 05/06/2015 | 11:00:00 p.m. | 153928 | 196314 | 8.2203 | 0 | 100.18 | 14.5 | 5.75
420 | 05/06/2015 | 10:00:00 p.m. | 153928 | 196314 | 8.107 | 0 | 100.298 | 16 | 5.75
419 | 05/06/2015 | 9:00:00 p.m. | 153928 | 196314 | 8.0755 | 0 | 100.194 | 17.7 | 5.76
418 | 05/06/2015 | 8:00:00 p.m. | 153928 | 196314 | 7.9905 | 0 | 100.221 | 20.4 | 5.76
417 | 05/06/2015 | 7:00:00 p.m. | 153928 | 196314 | 7.9247 | 0 | 100.039 | 22.3 | 5.77
416 | 05/06/2015 | 6:00:00 p.m. | 153928 | 196314 | 7.9012 | 0 | 99.923 | 21.7 | 5.77
415 | 05/06/2015 | 5:00:00 p.m. | 153928 | 196314 | 7.9452 | 0 | 97.378 | 20.2 | 5.77
414 | 05/06/2015 | 4:00:00 p.m. | 153849 | 196303 | 7.7582 | 0 | 97.196 | 20.5 | 5.77
413 | 05/06/2015 | 3:00:00 p.m. | 153769 | 196293 | 7.7528 | 0 | 97.264 | 21 | 5.78
412 | 05/06/2015 | 2:00:00 p.m. | 153689 | 196283 | 7.7224 | 0 | 97.071 | 21 | 5.78
411 | 05/06/2015 | 1:00:00 p.m. | 153609 | 196272 | 7.72 | 0 | 97.172 | 20.4 | 5.77
410 | 05/06/2015 | 12:00:00 p.m. | 153528 | 196262 | 7.7283 | 0 | 96.971 | 20.4 | 5.77
409 | 05/06/2015 | 11:00:00 a.m. | 153447 | 196252 | 7.7805 | 0 | 97.329 | 19 | 5.76
408 | 05/06/2015 | 10:00:00 a.m. | 153366 | 196241 | 7.8247 | 0 | 97.216 | 18 | 5.76
407 | 05/06/2015 | 9:00:00 a.m. | 153284 | 196231 | 7.8587 | 0 | 99.62 | 12.6 | 5.75
406 | 05/06/2015 | 8:00:00 a.m. | 153272 | 196229 | 8.2362 | 0 | 100.176 | 11 | 5.73
405 | 05/06/2015 | 7:00:00 a.m. | 153272 | 196229 | 8.2228 | 0 | 100.313 | 11.3 | 5.75
404 | 05/06/2015 | 6:00:00 a.m. | 153272 | 196229 | 8.2575 | 0 | 100.299 | 11.5 | 5.75
403 | 05/06/2015 | 5:00:00 a.m. | 153272 | 196229 | 8.2492 | 0 | 100.399 | 12.1 | 5.73
402 | 05/06/2015 | 4:00:00 a.m. | 153272 | 196229 | 8.2293 | 0 | 100.351 | 12.7 | 5.75
401 | 05/06/2015 | 3:00:00 a.m. | 153272 | 196229 | 8.2178 | 0 | 100.428 | 12.4 | 5.74
400 | 05/06/2015 | 2:00:00 a.m. | 153272 | 196229 | 8.2293 | 0 | 100.352 | 12.5 | 5.75
399 | 05/06/2015 | 1:00:00 a.m. | 153272 | 196229 | 8.188 | 0 | 100.47 | 13 | 5.75
398 | 05/06/2015 | 12:00:00 a.m. | 153272 | 196229 | 8.1911 | 0 | 100.308 | 13.7 | 5.75
397 | 04/06/2015 | 11:00:00 p.m. | 153272 | 196229 | 8.17 | 0 | 100.368 | 14.3 | 5.76
396 | 04/06/2015 | 10:00:00 p.m. | 153272 | 196229 | 8.1229 | 0 | 100.251 | 14.7 | 5.75
395 | 04/06/2015 | 9:00:00 p.m. | 153272 | 196229 | 8.1184 | 0 | 100.298 | 15.2 | 5.76
394 | 04/06/2015 | 8:00:00 p.m. | 153272 | 196229 | 8.0865 | 0 | 100.229 | 15.6 | 5.74
393 | 04/06/2015 | 7:00:00 p.m. | 153272 | 196229 | 8.1112 | 0 | 100.2 | 16.6 | 5.76
392 | 04/06/2015 | 6:00:00 p.m. | 153272 | 196229 | 8.0101 | 0 | 100.162 | 19.2 | 5.76
391 | 04/06/2015 | 5:00:00 p.m. | 153270 | 196229 | 7.7864 | 0 | 97.515 | 19.6 | 5.77
390 | 04/06/2015 | 4:00:00 p.m. | 153192 | 196219 | 7.7939 | 0 | 97.4 | 19.9 | 5.76
389 | 04/06/2015 | 3:00:00 p.m. | 153112 | 196209 | 7.7363 | 0 | 97.132 | 21 | 5.79
388 | 04/06/2015 | 2:00:00 p.m. | 153031 | 196198 | 7.7076 | 0 | 97.095 | 22.4 | 5.77
387 | 04/06/2015 | 1:00:00 p.m. | 152951 | 196188 | 7.6739 | 0 | 97.171 | 22.2 | 5.78
386 | 04/06/2015 | 12:00:00 p.m. | 152872 | 196177 | 7.7077 | 0 | 97.848 | 22.7 | 5.77
385 | 04/06/2015 | 11:00:00 a.m. | 152812 | 196170 | 7.8114 | 0 | 99.93 | 19.3 | 5.78
384 | 04/06/2015 | 10:00:00 a.m. | 152812 | 196170 | 8.1236 | 0 | 99.981 | 12.7 | 5.75
383 | 04/06/2015 | 9:00:00 a.m. | 152812 | 196170 | 8.2431 | 0 | 100.309 | 9.2 | 5.75
382 | 04/06/2015 | 8:00:00 a.m. | 152812 | 196170 | 8.3402 | 0 | 100.393 | 7.6 | 5.74
381 | 04/06/2015 | 7:00:00 a.m. | 152812 | 196170 | 8.3831 | 0 | 100.338 | 7.6 | 5.74
380 | 04/06/2015 | 6:00:00 a.m. | 152812 | 196170 | 8.3314 | 0 | 100.307 | 8.1 | 5.74
379 | 04/06/2015 | 5:00:00 a.m. | 152812 | 196170 | 8.3279 | 0 | 100.21 | 8.8 | 5.74
378 | 04/06/2015 | 4:00:00 a.m. | 152812 | 196170 | 8.3176 | 0 | 100.223 | 9.6 | 5.74
377 | 04/06/2015 | 3:00:00 a.m. | 152812 | 196170 | 8.2722 | 0 | 100.271 | 10.5 | 5.75
376 | 04/06/2015 | 2:00:00 a.m. | 152812 | 196170 | 8.2431 | 0 | 100.168 | 11.4 | 5.74
375 | 04/06/2015 | 1:00:00 a.m. | 152812 | 196170 | 8.2023 | 0 | 100.282 | 12.3 | 5.75
374 | 04/06/2015 | 12:00:00 a.m. | 152812 | 196170 | 8.2081 | 0 | 100.308 | 13.3 | 5.76
373 | 03/06/2015 | 11:00:00 p.m. | 152812 | 196170 | 8.1475 | 0 | 100.26 | 14.2 | 5.75
372 | 03/06/2015 | 10:00:00 p.m. | 152812 | 196170 | 8.1264 | 0 | 100.215 | 15.4 | 5.75
371 | 03/06/2015 | 9:00:00 p.m. | 152812 | 196170 | 8.0742 | 0 | 100.329 | 17.8 | 5.76
370 | 03/06/2015 | 8:00:00 p.m. | 152812 | 196170 | 7.9856 | 0 | 100.235 | 21.8 | 5.77
369 | 03/06/2015 | 7:00:00 p.m. | 152812 | 196170 | 7.865 | 0 | 100.018 | 26.4 | 5.78
368 | 03/06/2015 | 6:00:00 p.m. | 152812 | 196170 | 7.7254 | 0 | 99.959 | 26.6 | 5.78
367 | 03/06/2015 | 5:00:00 p.m. | 152810 | 196169 | 7.7429 | 0 | 97.78 | 22 | 5.77
366 | 03/06/2015 | 4:00:00 p.m. | 152744 | 196161 | 7.6958 | 0 | 97.25 | 22.7 | 5.78
365 | 03/06/2015 | 3:00:00 p.m. | 152666 | 196151 | 7.6928 | 0 | 97.809 | 23.3 | 5.77
364 | 03/06/2015 | 2:00:00 p.m. | 152605 | 196143 | 7.7637 | 0 | 97.322 | 22.4 | 5.79
363 | 03/06/2015 | 1:00:00 p.m. | 152532 | 196133 | 7.7881 | 0 | 97.911 | 22.3 | 5.76
362 | 03/06/2015 | 12:00:00 p.m. | 152471 | 196125 | 7.767 | 0 | 97.626 | 21 | 5.78
361 | 03/06/2015 | 11:00:00 a.m. | 152402 | 196116 | 7.7737 | 0 | 97.336 | 19.3 | 5.76
360 | 03/06/2015 | 10:00:00 a.m. | 152327 | 196107 | 7.7976 | 0 | 97.79 | 17.4 | 5.75
359 | 03/06/2015 | 9:00:00 a.m. | 152253 | 196097 | 7.9134 | 0 | 99.784 | 11.2 | 5.75
358 | 03/06/2015 | 8:00:00 a.m. | 152244 | 196096 | 8.2694 | 0 | 100.47 | 10 | 5.75
357 | 03/06/2015 | 7:00:00 a.m. | 152244 | 196096 | 8.2798 | 0 | 100.475 | 10.2 | 5.76
356 | 03/06/2015 | 6:00:00 a.m. | 152244 | 196096 | 8.2838 | 0 | 100.431 | 10.5 | 5.75
355 | 03/06/2015 | 5:00:00 a.m. | 152244 | 196096 | 8.2743 | 0 | 100.385 | 10.5 | 5.74
354 | 03/06/2015 | 4:00:00 a.m. | 152244 | 196096 | 8.2722 | 0 | 100.474 | 10.5 | 5.75
353 | 03/06/2015 | 3:00:00 a.m. | 152244 | 196096 | 8.2779 | 0 | 100.437 | 10.8 | 5.74
352 | 03/06/2015 | 2:00:00 a.m. | 152244 | 196096 | 8.2423 | 0 | 100.433 | 11.9 | 5.75
351 | 03/06/2015 | 1:00:00 a.m. | 152244 | 196096 | 8.2368 | 0 | 100.48 | 13.4 | 5.75
350 | 03/06/2015 | 12:00:00 a.m. | 152244 | 196096 | 8.1558 | 0 | 100.354 | 14.5 | 5.75
349 | 02/06/2015 | 11:00:00 p.m. | 152244 | 196096 | 8.143 | 0 | 100.395 | 15.4 | 5.76
348 | 02/06/2015 | 10:00:00 p.m. | 152244 | 196096 | 8.0817 | 0 | 100.412 | 17.3 | 5.76
347 | 02/06/2015 | 9:00:00 p.m. | 152244 | 196096 | 8.0373 | 0 | 100.267 | 20.5 | 5.76
346 | 02/06/2015 | 8:00:00 p.m. | 152244 | 196096 | 7.8847 | 0 | 100.096 | 24.4 | 5.76
345 | 02/06/2015 | 7:00:00 p.m. | 152244 | 196096 | 7.7673 | 0 | 99.851 | 28.5 | 5.79
344 | 02/06/2015 | 6:00:00 p.m. | 152244 | 196096 | 7.6764 | 0 | 99.998 | 30.2 | 5.79
343 | 02/06/2015 | 5:00:00 p.m. | 152244 | 196096 | 7.6967 | 0 | 98.924 | 24.8 | 5.78
342 | 02/06/2015 | 4:00:00 p.m. | 152208 | 196092 | 7.7272 | 0 | 97.729 | 22.9 | 5.79
341 | 02/06/2015 | 3:00:00 p.m. | 152140 | 196083 | 7.7089 | 0 | 97.799 | 22.6 | 5.78
340 | 02/06/2015 | 2:00:00 p.m. | 152071 | 196074 | 7.7431 | 0 | 97.657 | 22.4 | 5.78
339 | 02/06/2015 | 1:00:00 p.m. | 152002 | 196065 | 7.743 | 0 | 97.637 | 22.1 | 5.77
338 | 02/06/2015 | 12:00:00 p.m. | 151933 | 196056 | 7.7456 | 0 | 97.448 | 21.1 | 5.78
337 | 02/06/2015 | 11:00:00 a.m. | 151861 | 196047 | 7.7567 | 0 | 97.23 | 19.3 | 5.76
336 | 02/06/2015 | 10:00:00 a.m. | 151785 | 196037 | 7.8098 | 0 | 97.312 | 17.1 | 5.75
335 | 02/06/2015 | 9:00:00 a.m. | 151707 | 196027 | 7.8911 | 0 | 99.465 | 9.5 | 5.74
334 | 02/06/2015 | 8:00:00 a.m. | 151688 | 196025 | 8.3485 | 0 | 100.24 | 7 | 5.74
333 | 02/06/2015 | 7:00:00 a.m. | 151688 | 196025 | 8.3681 | 0 | 100.259 | 7.1 | 5.72
332 | 02/06/2015 | 6:00:00 a.m. | 151688 | 196025 | 8.3415 | 0 | 100.239 | 7.7 | 5.73
331 | 02/06/2015 | 5:00:00 a.m. | 151688 | 196025 | 8.3427 | 0 | 100.207 | 8 | 5.73
330 | 02/06/2015 | 4:00:00 a.m. | 151688 | 196025 | 8.3199 | 0 | 100.181 | 8.6 | 5.75
329 | 02/06/2015 | 3:00:00 a.m. | 151688 | 196025 | 8.2984 | 0 | 100.245 | 9.5 | 5.76
328 | 02/06/2015 | 2:00:00 a.m. | 151688 | 196025 | 8.2986 | 0 | 100.337 | 10.5 | 5.75
327 | 02/06/2015 | 1:00:00 a.m. | 151688 | 196025 | 8.2393 | 0 | 100.324 | 11.6 | 5.76
326 | 02/06/2015 | 12:00:00 a.m. | 151688 | 196025 | 8.2431 | 0 | 100.47 | 12.6 | 5.75
325 | 01/06/2015 | 11:00:00 p.m. | 151688 | 196025 | 8.1891 | 0 | 100.353 | 13.3 | 5.76
324 | 01/06/2015 | 10:00:00 p.m. | 151688 | 196025 | 8.1867 | 0 | 100.283 | 14.6 | 5.76
323 | 01/06/2015 | 9:00:00 p.m. | 151688 | 196025 | 8.0851 | 0 | 100.144 | 17 | 5.76
322 | 01/06/2015 | 8:00:00 p.m. | 151688 | 196025 | 8.0305 | 0 | 100.048 | 20.1 | 5.77
321 | 01/06/2015 | 7:00:00 p.m. | 151688 | 196025 | 7.8831 | 0 | 99.935 | 25.4 | 5.78
320 | 01/06/2015 | 6:00:00 p.m. | 151688 | 196025 | 7.7487 | 0 | 100.169 | 25.5 | 5.78
319 | 01/06/2015 | 5:00:00 p.m. | 151688 | 196024 | 7.9212 | 0 | 97.755 | 20.6 | 5.77
318 | 01/06/2015 | 4:00:00 p.m. | 151615 | 196015 | 7.7776 | 0 | 97.467 | 20.7 | 5.79
317 | 01/06/2015 | 3:00:00 p.m. | 151539 | 196005 | 7.74 | 0 | 97.484 | 21.4 | 5.77
316 | 01/06/2015 | 2:00:00 p.m. | 151461 | 195995 | 7.7247 | 0 | 97.3 | 21.6 | 5.78
315 | 01/06/2015 | 1:00:00 p.m. | 151383 | 195985 | 7.7058 | 0 | 97.099 | 21.3 | 5.76
314 | 01/06/2015 | 12:00:00 p.m. | 151305 | 195975 | 7.7405 | 0 | 97.243 | 20.7 | 5.78
313 | 01/06/2015 | 11:00:00 a.m. | 151226 | 195965 | 7.7358 | 0 | 97.195 | 19 | 5.77
312 | 01/06/2015 | 10:00:00 a.m. | 151145 | 195954 | 7.8294 | 0 | 98.206 | 14.3 | 5.75
311 | 01/06/2015 | 9:00:00 a.m. | 151093 | 195948 | 8.2514 | 0 | 100.132 | 8.4 | 5.75
310 | 01/06/2015 | 8:00:00 a.m. | 151093 | 195948 | 8.3527 | 0 | 100.334 | 7.2 | 5.73
309 | 01/06/2015 | 7:00:00 a.m. | 151093 | 195948 | 8.3701 | 0 | 100.509 | 7.5 | 5.75
308 | 01/06/2015 | 6:00:00 a.m. | 151093 | 195948 | 8.3409 | 0 | 100.585 | 8.2 | 5.74
307 | 01/06/2015 | 5:00:00 a.m. | 151093 | 195948 | 8.3275 | 0 | 100.58 | 8.6 | 5.74
306 | 01/06/2015 | 4:00:00 a.m. | 151093 | 195948 | 8.3795 | 0 | 100.758 | 9.2 | 5.73
305 | 01/06/2015 | 3:00:00 a.m. | 151093 | 195948 | 8.296 | 0 | 100.784 | 10 | 5.74
304 | 01/06/2015 | 2:00:00 a.m. | 151093 | 195948 | 8.2991 | 0 | 100.822 | 10.8 | 5.75
303 | 01/06/2015 | 1:00:00 a.m. | 151093 | 195948 | 8.2647 | 0 | 100.892 | 11.7 | 5.75
302 | 01/06/2015 | 12:00:00 a.m. | 151093 | 195948 | 8.247 | 0 | 100.753 | 12.6 | 5.75
301 | 31/05/2015 | 11:00:00 p.m. | 151093 | 195948 | 8.2144 | 0 | 100.629 | 13.2 | 5.76
300 | 31/05/2015 | 10:00:00 p.m. | 151093 | 195948 | 8.1735 | 0 | 100.661 | 14.1 | 5.76
299 | 31/05/2015 | 9:00:00 p.m. | 151093 | 195948 | 8.1887 | 0 | 100.909 | 16 | 5.76
298 | 31/05/2015 | 8:00:00 p.m. | 151093 | 195948 | 8.0731 | 0 | 100.751 | 19.5 | 5.76
297 | 31/05/2015 | 7:00:00 p.m. | 151093 | 195948 | 7.9829 | 0 | 100.641 | 23.2 | 5.76
296 | 31/05/2015 | 6:00:00 p.m. | 151093 | 195948 | 7.8777 | 0 | 100.555 | 26.7 | 5.79
295 | 31/05/2015 | 5:00:00 p.m. | 151093 | 195948 | 7.7309 | 0 | 100.411 | 30.3 | 5.77
294 | 31/05/2015 | 4:00:00 p.m. | 151093 | 195948 | 7.7137 | 0 | 100.633 | 28.4 | 5.78
293 | 31/05/2015 | 3:00:00 p.m. | 151093 | 195948 | 7.7621 | 0 | 100.528 | 27 | 5.78
292 | 31/05/2015 | 2:00:00 p.m. | 151093 | 195948 | 7.8883 | 0 | 100.521 | 22.8 | 5.77
291 | 31/05/2015 | 1:00:00 p.m. | 151093 | 195948 | 7.9697 | 0 | 100.497 | 18.9 | 5.77
290 | 31/05/2015 | 12:00:00 p.m. | 151093 | 195948 | 8.0522 | 0 | 100.513 | 15.6 | 5.75
289 | 31/05/2015 | 11:00:00 a.m. | 151093 | 195948 | 8.1834 | 0 | 100.509 | 12.6 | 5.74
288 | 31/05/2015 | 10:00:00 a.m. | 151093 | 195948 | 8.2523 | 0 | 100.6 | 10.8 | 5.75
287 | 31/05/2015 | 9:00:00 a.m. | 151093 | 195948 | 8.2878 | 0 | 100.749 | 9.9 | 5.75
286 | 31/05/2015 | 8:00:00 a.m. | 151093 | 195948 | 8.3205 | 0 | 100.747 | 9.4 | 5.72
285 | 31/05/2015 | 7:00:00 a.m. | 151093 | 195948 | 8.3237 | 0 | 100.764 | 9.4 | 5.72
284 | 31/05/2015 | 6:00:00 a.m. | 151093 | 195948 | 8.3315 | 0 | 100.642 | 9.5 | 5.72
283 | 31/05/2015 | 5:00:00 a.m. | 151093 | 195948 | 8.2985 | 0 | 100.635 | 9.6 | 5.75
282 | 31/05/2015 | 4:00:00 a.m. | 151093 | 195948 | 8.3287 | 0 | 100.695 | 9.6 | 5.72
281 | 31/05/2015 | 3:00:00 a.m. | 151093 | 195948 | 8.3159 | 0 | 100.715 | 9.6 | 5.75
280 | 31/05/2015 | 2:00:00 a.m. | 151093 | 195948 | 8.3027 | 0 | 100.732 | 9.4 | 5.73
279 | 31/05/2015 | 1:00:00 a.m. | 151093 | 195948 | 8.3472 | 0 | 100.809 | 9.4 | 5.74
278 | 31/05/2015 | 12:00:00 a.m. | 151093 | 195948 | 8.3328 | 0 | 100.988 | 9.5 | 5.75
277 | 30/05/2015 | 11:00:00 p.m. | 151093 | 195948 | 8.3425 | 0 | 100.972 | 9.8 | 5.75
276 | 30/05/2015 | 10:00:00 p.m. | 151093 | 195948 | 8.3512 | 0 | 100.884 | 10.2 | 5.76
275 | 30/05/2015 | 9:00:00 p.m. | 151093 | 195948 | 8.2865 | 0 | 100.739 | 10.4 | 5.76
274 | 30/05/2015 | 8:00:00 p.m. | 151093 | 195948 | 8.3085 | 0 | 100.943 | 10.4 | 5.75
273 | 30/05/2015 | 7:00:00 p.m. | 151093 | 195948 | 8.3094 | 0 | 100.869 | 10.5 | 5.75
272 | 30/05/2015 | 6:00:00 p.m. | 151093 | 195948 | 8.2855 | 0 | 100.786 | 10.8 | 5.76
271 | 30/05/2015 | 5:00:00 p.m. | 151093 | 195948 | 8.2833 | 0 | 100.769 | 12.7 | 5.76
270 | 30/05/2015 | 4:00:00 p.m. | 151093 | 195948 | 8.0999 | 0 | 100.662 | 22.4 | 5.77
269 | 30/05/2015 | 3:00:00 p.m. | 151093 | 195948 | 7.7961 | 0 | 100.341 | 27.4 | 5.78
268 | 30/05/2015 | 2:00:00 p.m. | 151093 | 195948 | 7.8193 | 0 | 98.518 | 21.1 | 5.78
267 | 30/05/2015 | 1:00:00 p.m. | 151033 | 195940 | 7.8076 | 0 | 98.109 | 19.5 | 5.76
266 | 30/05/2015 | 12:00:00 p.m. | 150959 | 195931 | 7.8696 | 0 | 98.675 | 18.6 | 5.76
265 | 30/05/2015 | 11:00:00 a.m. | 150894 | 195922 | 7.8625 | 0 | 97.949 | 18.2 | 5.77
264 | 30/05/2015 | 10:00:00 a.m. | 150815 | 195912 | 7.9358 | 0 | 99.037 | 17.1 | 5.76
263 | 30/05/2015 | 9:00:00 a.m. | 150758 | 195905 | 8.0339 | 0 | 99.222 | 13.1 | 5.75
262 | 30/05/2015 | 8:00:00 a.m. | 150713 | 195900 | 8.3021 | 0 | 100.704 | 9.8 | 5.74
261 | 30/05/2015 | 7:00:00 a.m. | 150713 | 195900 | 8.3166 | 0 | 100.749 | 9.7 | 5.73
260 | 30/05/2015 | 6:00:00 a.m. | 150713 | 195900 | 8.2842 | 0 | 100.67 | 10.1 | 5.75
259 | 30/05/2015 | 5:00:00 a.m. | 150713 | 195900 | 8.3415 | 0 | 100.681 | 10.2 | 5.75
258 | 30/05/2015 | 4:00:00 a.m. | 150713 | 195900 | 8.2805 | 0 | 100.787 | 10.4 | 5.75
257 | 30/05/2015 | 3:00:00 a.m. | 150713 | 195900 | 8.2344 | 0 | 100.803 | 10.8 | 5.74
256 | 30/05/2015 | 2:00:00 a.m. | 150713 | 195900 | 8.2787 | 0 | 100.672 | 11.1 | 5.74
255 | 30/05/2015 | 1:00:00 a.m. | 150713 | 195900 | 8.2682 | 0 | 100.754 | 11.3 | 5.76
254 | 30/05/2015 | 12:00:00 a.m. | 150713 | 195900 | 8.2305 | 0 | 100.854 | 11.8 | 5.74
253 | 29/05/2015 | 11:00:00 p.m. | 150713 | 195900 | 8.2559 | 0 | 100.724 | 12.4 | 5.75
252 | 29/05/2015 | 10:00:00 p.m. | 150713 | 195900 | 8.2358 | 0 | 100.736 | 14.6 | 5.76
251 | 29/05/2015 | 9:00:00 p.m. | 150713 | 195900 | 8.1279 | 0 | 100.581 | 15.8 | 5.75
250 | 29/05/2015 | 8:00:00 p.m. | 150713 | 195900 | 8.1157 | 0 | 100.626 | 17.4 | 5.76
249 | 29/05/2015 | 7:00:00 p.m. | 150713 | 195900 | 8.0415 | 0 | 100.587 | 19.4 | 5.76
248 | 29/05/2015 | 6:00:00 p.m. | 150713 | 195900 | 7.9886 | 0 | 100.342 | 20.3 | 5.77
247 | 29/05/2015 | 5:00:00 p.m. | 150707 | 195899 | 7.8661 | 0 | 99.308 | 20.6 | 5.77
246 | 29/05/2015 | 4:00:00 p.m. | 150653 | 195892 | 7.8845 | 0 | 99.094 | 21.1 | 5.77
245 | 29/05/2015 | 3:00:00 p.m. | 150599 | 195885 | 7.8127 | 0 | 98.901 | 22.1 | 5.77
244 | 29/05/2015 | 2:00:00 p.m. | 150543 | 195878 | 7.8196 | 0 | 98.86 | 22.6 | 5.78
243 | 29/05/2015 | 1:00:00 p.m. | 150486 | 195871 | 7.8311 | 0 | 98.594 | 21.9 | 5.77
242 | 29/05/2015 | 12:00:00 p.m. | 150429 | 195863 | 7.8549 | 0 | 98.828 | 20.7 | 5.78
241 | 29/05/2015 | 11:00:00 a.m. | 150373 | 195856 | 7.7972 | 0 | 98.547 | 19.3 | 5.74
240 | 29/05/2015 | 10:00:00 a.m. | 150313 | 195849 | 7.9369 | 0 | 98.683 | 17.6 | 5.76
239 | 29/05/2015 | 9:00:00 a.m. | 150249 | 195840 | 7.9836 | 0 | 100.344 | 12.5 | 5.76
238 | 29/05/2015 | 8:00:00 a.m. | 150239 | 195839 | 8.2746 | 0 | 100.712 | 10.8 | 5.75
237 | 29/05/2015 | 7:00:00 a.m. | 150239 | 195839 | 8.2801 | 0 | 100.744 | 10.7 | 5.77
236 | 29/05/2015 | 6:00:00 a.m. | 150239 | 195839 | 8.2801 | 0 | 100.664 | 10.9 | 5.76
235 | 29/05/2015 | 5:00:00 a.m. | 150239 | 195839 | 8.2794 | 0 | 100.723 | 11.7 | 5.74
234 | 29/05/2015 | 4:00:00 a.m. | 150239 | 195839 | 8.2284 | 0 | 100.692 | 12.2 | 5.75
233 | 29/05/2015 | 3:00:00 a.m. | 150239 | 195839 | 8.2376 | 0 | 100.624 | 12.6 | 5.76
232 | 29/05/2015 | 2:00:00 a.m. | 150239 | 195839 | 8.2207 | 0 | 100.573 | 13 | 5.76
231 | 29/05/2015 | 1:00:00 a.m. | 150239 | 195839 | 8.2039 | 0 | 100.645 | 13.4 | 5.75
230 | 29/05/2015 | 12:00:00 a.m. | 150239 | 195839 | 8.1882 | 0 | 100.665 | 14 | 5.74
229 | 28/05/2015 | 11:00:00 p.m. | 150239 | 195839 | 8.1792 | 0 | 100.66 | 15 | 5.77
228 | 28/05/2015 | 10:00:00 p.m. | 150239 | 195839 | 8.1425 | 0 | 100.552 | 16.4 | 5.76
227 | 28/05/2015 | 9:00:00 p.m. | 150239 | 195839 | 8.1021 | 0 | 100.489 | 17.5 | 5.77
226 | 28/05/2015 | 8:00:00 p.m. | 150239 | 195839 | 8.0476 | 0 | 100.456 | 18.8 | 5.76
225 | 28/05/2015 | 7:00:00 p.m. | 150239 | 195839 | 8.0259 | 0 | 100.414 | 19.8 | 5.77
224 | 28/05/2015 | 6:00:00 p.m. | 150239 | 195839 | 8.0023 | 0 | 100.458 | 21.4 | 5.77
223 | 28/05/2015 | 5:00:00 p.m. | 150239 | 195839 | 7.899 | 0 | 98.906 | 21.7 | 5.79
222 | 28/05/2015 | 4:00:00 p.m. | 150187 | 195833 | 7.8097 | 0 | 98.891 | 21.9 | 5.79
221 | 28/05/2015 | 3:00:00 p.m. | 150133 | 195826 | 7.8196 | 0 | 98.853 | 22.4 | 5.78
220 | 28/05/2015 | 2:00:00 p.m. | 150079 | 195819 | 7.8185 | 0 | 98.772 | 22.1 | 5.77
219 | 28/05/2015 | 1:00:00 p.m. | 150024 | 195812 | 7.748 | 0 | 98.872 | 21.9 | 5.79
218 | 28/05/2015 | 12:00:00 p.m. | 149972 | 195805 | 7.8377 | 0 | 98.661 | 20.8 | 5.79
217 | 28/05/2015 | 11:00:00 a.m. | 149915 | 195798 | 7.8523 | 0 | 99.059 | 19.2 | 5.78
216 | 28/05/2015 | 10:00:00 a.m. | 149864 | 195791 | 7.9543 | 0 | 99.247 | 16.6 | 5.76
215 | 28/05/2015 | 9:00:00 a.m. | 149820 | 195786 | 8.1007 | 0 | 100.427 | 13.1 | 5.75
214 | 28/05/2015 | 8:00:00 a.m. | 149820 | 195786 | 8.2306 | 0 | 100.544 | 11.9 | 5.76
213 | 28/05/2015 | 7:00:00 a.m. | 149820 | 195786 | 8.2603 | 0 | 100.554 | 11.6 | 5.76
212 | 28/05/2015 | 6:00:00 a.m. | 149820 | 195786 | 8.2544 | 0 | 100.478 | 11.6 | 5.76
211 | 28/05/2015 | 5:00:00 a.m. | 149820 | 195786 | 8.2266 | 0 | 100.599 | 12.1 | 5.76
210 | 28/05/2015 | 4:00:00 a.m. | 149820 | 195786 | 8.2297 | 0 | 100.662 | 12.3 | 5.76
209 | 28/05/2015 | 3:00:00 a.m. | 149820 | 195786 | 8.2514 | 0 | 100.661 | 12.7 | 5.76
208 | 28/05/2015 | 2:00:00 a.m. | 149820 | 195786 | 8.2188 | 0 | 100.628 | 12.8 | 5.76
207 | 28/05/2015 | 1:00:00 a.m. | 149820 | 195786 | 8.2133 | 0 | 100.685 | 13.2 | 5.77
206 | 28/05/2015 | 12:00:00 a.m. | 149820 | 195786 | 8.1917 | 0 | 100.73 | 13.8 | 5.74
205 | 27/05/2015 | 11:00:00 p.m. | 149820 | 195786 | 8.2086 | 0 | 100.748 | 14.3 | 5.77
204 | 27/05/2015 | 10:00:00 p.m. | 149820 | 195786 | 8.159 | 0 | 100.652 | 15.8 | 5.75
203 | 27/05/2015 | 9:00:00 p.m. | 149820 | 195786 | 8.0812 | 0 | 100.628 | 17.9 | 5.77
202 | 27/05/2015 | 8:00:00 p.m. | 149820 | 195786 | 8.0464 | 0 | 100.545 | 20.4 | 5.77
201 | 27/05/2015 | 7:00:00 p.m. | 149820 | 195786 | 7.9213 | 0 | 100.361 | 24.8 | 5.78
200 | 27/05/2015 | 6:00:00 p.m. | 149820 | 195786 | 7.8106 | 0 | 100.194 | 22.8 | 5.79
199 | 27/05/2015 | 5:00:00 p.m. | 149819 | 195786 | 7.8148 | 0 | 97.857 | 20.1 | 5.78
198 | 27/05/2015 | 4:00:00 p.m. | 149743 | 195776 | 7.7712 | 0 | 97.721 | 21.8 | 5.79
197 | 27/05/2015 | 3:00:00 p.m. | 149665 | 195766 | 7.7354 | 0 | 97.959 | 22.8 | 5.79
196 | 27/05/2015 | 2:00:00 p.m. | 149592 | 195756 | 7.7536 | 0 | 98.387 | 22.7 | 5.78
195 | 27/05/2015 | 1:00:00 p.m. | 149525 | 195748 | 7.7577 | 0 | 98.373 | 22.1 | 5.79
194 | 27/05/2015 | 12:00:00 p.m. | 149459 | 195739 | 7.7996 | 0 | 98.462 | 21.2 | 5.79
193 | 27/05/2015 | 11:00:00 a.m. | 149395 | 195731 | 7.8488 | 0 | 98.603 | 19.7 | 5.78
192 | 27/05/2015 | 10:00:00 a.m. | 149331 | 195723 | 7.9305 | 0 | 99.408 | 17.2 | 5.76
191 | 27/05/2015 | 9:00:00 a.m. | 149281 | 195717 | 8.0591 | 0 | 100.228 | 11.6 | 5.76
190 | 27/05/2015 | 8:00:00 a.m. | 149268 | 195715 | 8.3173 | 0 | 100.768 | 8.7 | 5.75
189 | 27/05/2015 | 7:00:00 a.m. | 149268 | 195715 | 8.3922 | 0 | 100.84 | 8.3 | 5.75
188 | 27/05/2015 | 6:00:00 a.m. | 149268 | 195715 | 8.3655 | 0 | 100.756 | 8.8 | 5.75
187 | 27/05/2015 | 5:00:00 a.m. | 149268 | 195715 | 8.3485 | 0 | 100.928 | 9.5 | 5.76
186 | 27/05/2015 | 4:00:00 a.m. | 149268 | 195715 | 8.3156 | 0 | 100.844 | 9.9 | 5.76
185 | 27/05/2015 | 3:00:00 a.m. | 149268 | 195715 | 8.3195 | 0 | 101.06 | 10.6 | 5.74
184 | 27/05/2015 | 2:00:00 a.m. | 149268 | 195715 | 8.2958 | 0 | 100.906 | 11.7 | 5.75
183 | 27/05/2015 | 1:00:00 a.m. | 149268 | 195715 | 8.266 | 0 | 101.173 | 12.7 | 5.75
182 | 27/05/2015 | 12:00:00 a.m. | 149268 | 195715 | 8.2262 | 0 | 101.06 | 14.4 | 5.77
181 | 26/05/2015 | 11:00:00 p.m. | 149268 | 195715 | 8.1834 | 0 | 101.128 | 15.1 | 5.77
180 | 26/05/2015 | 10:00:00 p.m. | 149268 | 195715 | 8.1663 | 0 | 100.906 | 15.7 | 5.76
179 | 26/05/2015 | 9:00:00 p.m. | 149268 | 195715 | 8.1284 | 0 | 100.74 | 17.5 | 5.78
178 | 26/05/2015 | 8:00:00 p.m. | 149268 | 195715 | 8.0166 | 0 | 100.62 | 21.4 | 5.77
177 | 26/05/2015 | 7:00:00 p.m. | 149268 | 195715 | 7.894 | 0 | 100.5 | 26.4 | 5.78
176 | 26/05/2015 | 6:00:00 p.m. | 149268 | 195715 | 7.6549 | 0 | 100.35 | 33.5 | 5.79
175 | 26/05/2015 | 5:00:00 p.m. | 149268 | 195715 | 7.6077 | 0 | 100.259 | 32.5 | 5.79
174 | 26/05/2015 | 4:00:00 p.m. | 149268 | 195715 | 7.7073 | 0 | 99.021 | 24.7 | 5.79
173 | 26/05/2015 | 3:00:00 p.m. | 149225 | 195710 | 7.7203 | 0 | 98.482 | 23.1 | 5.79
172 | 26/05/2015 | 2:00:00 p.m. | 149158 | 195701 | 7.7661 | 0 | 98.415 | 22.8 | 5.79
171 | 26/05/2015 | 1:00:00 p.m. | 149095 | 195693 | 7.7718 | 0 | 98.423 | 22.1 | 5.79
170 | 26/05/2015 | 12:00:00 p.m. | 149032 | 195685 | 7.7639 | 0 | 98.067 | 21.2 | 5.77
169 | 26/05/2015 | 11:00:00 a.m. | 148962 | 195676 | 7.78 | 0 | 98.096 | 19.6 | 5.78
168 | 26/05/2015 | 10:00:00 a.m. | 148891 | 195667 | 7.8384 | 0 | 98.255 | 17.3 | 5.75
167 | 26/05/2015 | 9:00:00 a.m. | 148821 | 195658 | 7.9151 | 0 | 100.106 | 10.7 | 5.75
166 | 26/05/2015 | 8:00:00 a.m. | 148806 | 195656 | 8.3284 | 0 | 100.495 | 8.9 | 5.76
165 | 26/05/2015 | 7:00:00 a.m. | 148806 | 195656 | 8.3408 | 0 | 100.717 | 9.1 | 5.73
164 | 26/05/2015 | 6:00:00 a.m. | 148806 | 195656 | 8.3849 | 0 | 100.97 | 9.1 | 5.76
163 | 26/05/2015 | 5:00:00 a.m. | 148806 | 195656 | 8.3696 | 0 | 100.923 | 9.4 | 5.74
162 | 26/05/2015 | 4:00:00 a.m. | 148806 | 195656 | 8.3383 | 0 | 100.857 | 9.9 | 5.75
161 | 26/05/2015 | 3:00:00 a.m. | 148806 | 195656 | 8.2979 | 0 | 100.805 | 10.6 | 5.75
160 | 26/05/2015 | 2:00:00 a.m. | 148806 | 195656 | 8.2842 | 0 | 100.88 | 11.3 | 5.75
159 | 26/05/2015 | 1:00:00 a.m. | 148806 | 195656 | 8.2728 | 0 | 100.799 | 12.1 | 5.77
158 | 26/05/2015 | 12:00:00 a.m. | 148806 | 195656 | 8.2348 | 0 | 100.456 | 12.9 | 5.76
157 | 25/05/2015 | 11:00:00 p.m. | 148806 | 195656 | 8.1831 | 0 | 100.548 | 14.2 | 5.76
156 | 25/05/2015 | 10:00:00 p.m. | 148806 | 195656 | 8.1533 | 0 | 100.466 | 16.3 | 5.76
155 | 25/05/2015 | 9:00:00 p.m. | 148806 | 195656 | 8.064 | 0 | 100.472 | 18.3 | 5.77
154 | 25/05/2015 | 8:00:00 p.m. | 148806 | 195656 | 8.0043 | 0 | 100.365 | 19.9 | 5.76
153 | 25/05/2015 | 7:00:00 p.m. | 148806 | 195656 | 7.9685 | 0 | 100.434 | 21.5 | 5.77
152 | 25/05/2015 | 6:00:00 p.m. | 148806 | 195656 | 7.9159 | 0 | 100.229 | 21.9 | 5.77
151 | 25/05/2015 | 5:00:00 p.m. | 148802 | 195655 | 7.8405 | 0 | 98.614 | 20.9 | 5.78
150 | 25/05/2015 | 4:00:00 p.m. | 148741 | 195648 | 7.8227 | 0 | 98.774 | 22.5 | 5.8
149 | 25/05/2015 | 3:00:00 p.m. | 148684 | 195640 | 7.7969 | 0 | 98.687 | 23.4 | 5.78
148 | 25/05/2015 | 2:00:00 p.m. | 148625 | 195633 | 7.7436 | 0 | 98.528 | 23.1 | 5.77
147 | 25/05/2015 | 1:00:00 p.m. | 148567 | 195625 | 7.7728 | 0 | 98.61 | 22.2 | 5.78
146 | 25/05/2015 | 12:00:00 p.m. | 148503 | 195617 | 7.8226 | 0 | 98.323 | 21.1 | 5.77
145 | 25/05/2015 | 11:00:00 a.m. | 148437 | 195609 | 7.8127 | 0 | 98.25 | 19.3 | 5.77
144 | 25/05/2015 | 10:00:00 a.m. | 148369 | 195600 | 7.9263 | 0 | 98.116 | 16.7 | 5.76
143 | 25/05/2015 | 9:00:00 a.m. | 148298 | 195591 | 7.9448 | 0 | 100.293 | 9 | 5.75
142 | 25/05/2015 | 8:00:00 a.m. | 148290 | 195590 | 8.3757 | 0 | 100.75 | 7.3 | 5.75
141 | 25/05/2015 | 7:00:00 a.m. | 148290 | 195590 | 8.4037 | 0 | 100.841 | 7.6 | 5.76
140 | 25/05/2015 | 6:00:00 a.m. | 148290 | 195590 | 8.3731 | 0 | 100.919 | 8.2 | 5.74
139 | 25/05/2015 | 5:00:00 a.m. | 148290 | 195590 | 8.3718 | 0 | 100.872 | 8.2 | 5.76
138 | 25/05/2015 | 4:00:00 a.m. | 148290 | 195590 | 8.3664 | 0 | 100.837 | 8.5 | 5.76
137 | 25/05/2015 | 3:00:00 a.m. | 148290 | 195590 | 8.3595 | 0 | 100.964 | 9.3 | 5.75
136 | 25/05/2015 | 2:00:00 a.m. | 148290 | 195590 | 8.3343 | 0 | 100.842 | 10.3 | 5.75
135 | 25/05/2015 | 1:00:00 a.m. | 148290 | 195590 | 8.2772 | 0 | 100.829 | 11.7 | 5.76
134 | 25/05/2015 | 12:00:00 a.m. | 148290 | 195590 | 8.2266 | 0 | 100.788 | 12.7 | 5.75
133 | 24/05/2015 | 11:00:00 p.m. | 148290 | 195590 | 8.2553 | 0 | 100.937 | 13.2 | 5.76
132 | 24/05/2015 | 10:00:00 p.m. | 148290 | 195590 | 8.2026 | 0 | 100.769 | 14.8 | 5.76
131 | 24/05/2015 | 9:00:00 p.m. | 148290 | 195590 | 8.1372 | 0 | 100.779 | 17.7 | 5.77
130 | 24/05/2015 | 8:00:00 p.m. | 148290 | 195590 | 8.0183 | 0 | 100.692 | 20.9 | 5.76
129 | 24/05/2015 | 7:00:00 p.m. | 148290 | 195590 | 7.9363 | 0 | 100.543 | 22.2 | 5.81
128 | 24/05/2015 | 6:00:00 p.m. | 148290 | 195590 | 7.9546 | 0 | 100.47 | 19.3 | 5.77
127 | 24/05/2015 | 5:00:00 p.m. | 148290 | 195590 | 8.1281 | 0 | 100.74 | 13.6 | 5.76
126 | 24/05/2015 | 4:00:00 p.m. | 148290 | 195590 | 8.2463 | 0 | 100.727 | 16.8 | 5.75
125 | 24/05/2015 | 3:00:00 p.m. | 148290 | 195590 | 7.9073 | 0 | 100.6 | 30 | 5.77
124 | 24/05/2015 | 2:00:00 p.m. | 148290 | 195590 | 7.5737 | 0 | 100.365 | 34.8 | 5.77
123 | 24/05/2015 | 1:00:00 p.m. | 148290 | 195590 | 7.5975 | 0 | 100.253 | 32.1 | 5.79
122 | 24/05/2015 | 12:00:00 p.m. | 148290 | 195590 | 7.7002 | 0 | 100.347 | 26.7 | 5.78
121 | 24/05/2015 | 11:00:00 a.m. | 148290 | 195590 | 7.8756 | 0 | 100.392 | 20.3 | 5.78
120 | 24/05/2015 | 10:00:00 a.m. | 148290 | 195590 | 8.0795 | 0 | 100.477 | 13.5 | 5.77
119 | 24/05/2015 | 9:00:00 a.m. | 148290 | 195590 | 8.2583 | 0 | 100.781 | 10.5 | 5.76
118 | 24/05/2015 | 8:00:00 a.m. | 148290 | 195590 | 8.328 | 0 | 100.831 | 9.8 | 5.76
117 | 24/05/2015 | 7:00:00 a.m. | 148290 | 195590 | 8.3102 | 0 | 100.916 | 10.5 | 5.76
116 | 24/05/2015 | 6:00:00 a.m. | 148290 | 195590 | 8.3008 | 0 | 100.821 | 11 | 5.76
115 | 24/05/2015 | 5:00:00 a.m. | 148290 | 195590 | 8.2695 | 0 | 100.876 | 10.8 | 5.75
114 | 24/05/2015 | 4:00:00 a.m. | 148290 | 195590 | 8.2943 | 0 | 100.819 | 10.1 | 5.75
113 | 24/05/2015 | 3:00:00 a.m. | 148290 | 195590 | 8.3124 | 0 | 100.886 | 10.6 | 5.75
112 | 24/05/2015 | 2:00:00 a.m. | 148290 | 195590 | 8.299 | 0 | 100.848 | 10.9 | 5.76
111 | 24/05/2015 | 1:00:00 a.m. | 148290 | 195590 | 8.2728 | 0 | 100.775 | 11.6 | 5.78
110 | 24/05/2015 | 12:00:00 a.m. | 148290 | 195590 | 8.2429 | 0 | 100.822 | 12.6 | 5.76
109 | 23/05/2015 | 11:00:00 p.m. | 148290 | 195590 | 8.2352 | 0 | 100.911 | 13.5 | 5.74
108 | 23/05/2015 | 10:00:00 p.m. | 148290 | 195590 | 8.1819 | 0 | 100.764 | 14.9 | 5.76
107 | 23/05/2015 | 9:00:00 p.m. | 148290 | 195590 | 8.1243 | 0 | 100.788 | 17.1 | 5.77
106 | 23/05/2015 | 8:00:00 p.m. | 148290 | 195590 | 8.0411 | 0 | 100.741 | 20.5 | 5.78
105 | 23/05/2015 | 7:00:00 p.m. | 148290 | 195590 | 7.9152 | 0 | 100.552 | 26.3 | 5.79
104 | 23/05/2015 | 6:00:00 p.m. | 148290 | 195590 | 7.7409 | 0 | 100.478 | 30 | 5.8
103 | 23/05/2015 | 5:00:00 p.m. | 148290 | 195590 | 7.6579 | 0 | 100.446 | 32.8 | 5.79
102 | 23/05/2015 | 4:00:00 p.m. | 148290 | 195590 | 7.6257 | 0 | 100.323 | 32.4 | 5.79
101 | 23/05/2015 | 3:00:00 p.m. | 148290 | 195590 | 7.6846 | 0 | 100.156 | 28 | 5.78
100 | 23/05/2015 | 2:00:00 p.m. | 148285 | 195589 | 7.7699 | 0 | 98.762 | 22.2 | 5.78
99 | 23/05/2015 | 1:00:00 p.m. | 148225 | 195582 | 7.7935 | 0 | 98.614 | 21.6 | 5.76
98 | 23/05/2015 | 12:00:00 p.m. | 148167 | 195574 | 7.8164 | 0 | 98.519 | 20.5 | 5.79
97 | 23/05/2015 | 11:00:00 a.m. | 148108 | 195567 | 7.8569 | 0 | 98.552 | 18.8 | 5.77
96 | 23/05/2015 | 10:00:00 a.m. | 148050 | 195559 | 7.9304 | 0 | 98.746 | 16.9 | 5.76
95 | 23/05/2015 | 9:00:00 a.m. | 147990 | 195552 | 7.969 | 0 | 98.822 | 12.5 | 5.75
94 | 23/05/2015 | 8:00:00 a.m. | 147944 | 195546 | 8.3429 | 0 | 100.378 | 8.6 | 5.75
93 | 23/05/2015 | 7:00:00 a.m. | 147944 | 195546 | 8.3352 | 0 | 100.361 | 8.9 | 5.76
92 | 23/05/2015 | 6:00:00 a.m. | 147944 | 195546 | 8.3167 | 0 | 100.404 | 9.5 | 5.75
91 | 23/05/2015 | 5:00:00 a.m. | 147944 | 195546 | 8.2772 | 0 | 100.528 | 11.3 | 5.75
90 | 23/05/2015 | 4:00:00 a.m. | 147944 | 195546 | 8.2503 | 0 | 100.585 | 11.6 | 5.76
89 | 23/05/2015 | 3:00:00 a.m. | 147944 | 195546 | 8.2422 | 0 | 100.57 | 11.3 | 5.77
88 | 23/05/2015 | 2:00:00 a.m. | 147944 | 195546 | 8.2415 | 0 | 100.539 | 11.5 | 5.76
87 | 23/05/2015 | 1:00:00 a.m. | 147944 | 195546 | 8.2311 | 0 | 100.469 | 12.2 | 5.75
86 | 23/05/2015 | 12:00:00 a.m. | 147944 | 195546 | 8.2231 | 0 | 100.496 | 13.1 | 5.76
85 | 22/05/2015 | 11:00:00 p.m. | 147944 | 195546 | 8.1903 | 0 | 100.452 | 14 | 5.76
84 | 22/05/2015 | 10:00:00 p.m. | 147944 | 195546 | 8.1571 | 0 | 100.387 | 15.7 | 5.78
83 | 22/05/2015 | 9:00:00 p.m. | 147944 | 195546 | 8.0763 | 0 | 100.422 | 18.4 | 5.76
82 | 22/05/2015 | 8:00:00 p.m. | 147944 | 195546 | 7.9627 | 0 | 100.233 | 23.1 | 5.77
81 | 22/05/2015 | 7:00:00 p.m. | 147944 | 195546 | 7.8101 | 0 | 100.119 | 27.9 | 5.8
80 | 22/05/2015 | 6:00:00 p.m. | 147944 | 195546 | 7.7206 | 0 | 100.083 | 27.2 | 5.79
79 | 22/05/2015 | 5:00:00 p.m. | 147943 | 195546 | 7.8756 | 0 | 98.199 | 22 | 5.79
78 | 22/05/2015 | 4:00:00 p.m. | 147879 | 195538 | 7.7292 | 0 | 98.147 | 22.1 | 5.79
77 | 22/05/2015 | 3:00:00 p.m. | 147814 | 195529 | 7.8003 | 0 | 98.108 | 22 | 5.78
76 | 22/05/2015 | 2:00:00 p.m. | 147747 | 195521 | 7.724 | 0 | 97.984 | 21.5 | 5.78
75 | 22/05/2015 | 1:00:00 p.m. | 147679 | 195512 | 7.8059 | 0 | 98.351 | 20.8 | 5.78
74 | 22/05/2015 | 12:00:00 p.m. | 147619 | 195504 | 7.862 | 0 | 97.667 | 19.5 | 5.77
73 | 22/05/2015 | 11:00:00 a.m. | 147543 | 195494 | 7.8162 | 0 | 97.826 | 17.5 | 5.76
72 | 22/05/2015 | 10:00:00 a.m. | 147465 | 195484 | 7.9819 | 0 | 98.372 | 16.1 | 5.76
71 | 22/05/2015 | 9:00:00 a.m. | 147393 | 195475 | 7.9687 | 0 | 100.087 | 9.6 | 5.76
70 | 22/05/2015 | 8:00:00 a.m. | 147379 | 195474 | 8.3481 | 0 | 100.626 | 8.5 | 5.76
69 | 22/05/2015 | 7:00:00 a.m. | 147379 | 195474 | 8.3601 | 0 | 100.669 | 8.5 | 5.74
68 | 22/05/2015 | 6:00:00 a.m. | 147379 | 195474 | 8.3649 | 0 | 100.636 | 8.3 | 5.76
67 | 22/05/2015 | 5:00:00 a.m. | 147379 | 195474 | 8.356 | 0 | 100.558 | 8.6 | 5.75
66 | 22/05/2015 | 4:00:00 a.m. | 147379 | 195474 | 8.323 | 0 | 100.545 | 9.4 | 5.76
65 | 22/05/2015 | 3:00:00 a.m. | 147379 | 195474 | 8.3088 | 0 | 100.505 | 11.4 | 5.76
64 | 22/05/2015 | 2:00:00 a.m. | 147379 | 195474 | 8.1561 | 0 | 100.271 | 13.5 | 5.76
63 | 22/05/2015 | 1:00:00 a.m. | 147379 | 195474 | 8.1606 | 0 | 100.227 | 13.9 | 5.76
62 | 22/05/2015 | 12:00:00 a.m. | 147379 | 195474 | 8.1364 | 0 | 100.224 | 14.8 | 5.77
61 | 21/05/2015 | 11:00:00 p.m. | 147379 | 195474 | 8.1182 | 0 | 100.193 | 16.1 | 5.77
60 | 21/05/2015 | 10:00:00 p.m. | 147379 | 195474 | 8.0823 | 0 | 100.17 | 17.7 | 5.77
59 | 21/05/2015 | 9:00:00 p.m. | 147379 | 195474 | 8.0128 | 0 | 100.191 | 19.9 | 5.78
58 | 21/05/2015 | 8:00:00 p.m. | 147379 | 195474 | 7.9436 | 0 | 100.129 | 22.6 | 5.79
57 | 21/05/2015 | 7:00:00 p.m. | 147379 | 195474 | 7.8509 | 0 | 100.143 | 24.3 | 5.79
56 | 21/05/2015 | 6:00:00 p.m. | 147379 | 195474 | 7.844 | 0 | 100.242 | 25.9 | 5.79
55 | 21/05/2015 | 5:00:00 p.m. | 147377 | 195473 | 7.7798 | 0 | 98.752 | 22.6 | 5.8
54 | 21/05/2015 | 4:00:00 p.m. | 147320 | 195466 | 7.7886 | 0 | 99.253 | 23.1 | 5.79
53 | 21/05/2015 | 3:00:00 p.m. | 147258 | 195458 | 7.8252 | 0 | 98.738 | 22.6 | 5.78
52 | 21/05/2015 | 2:00:00 p.m. | 147200 | 195451 | 7.7831 | 0 | 97.603 | 21.7 | 5.78
51 | 21/05/2015 | 1:00:00 p.m. | 147124 | 195441 | 7.7245 | 0 | 97.547 | 20.6 | 5.78
50 | 21/05/2015 | 12:00:00 p.m. | 147047 | 195431 | 7.8078 | 0 | 98.318 | 19.5 | 5.76
49 | 21/05/2015 | 11:00:00 a.m. | 146982 | 195423 | 7.8646 | 0 | 98.37 | 18.3 | 5.77
48 | 21/05/2015 | 10:00:00 a.m. | 146918 | 195415 | 7.8954 | 0 | 98.123 | 15.4 | 5.76
47 | 21/05/2015 | 9:00:00 a.m. | 146855 | 195407 | 8.2207 | 0 | 100.186 | 10.3 | 5.75
46 | 21/05/2015 | 8:00:00 a.m. | 146855 | 195407 | 8.3007 | 0 | 100.258 | 9.6 | 5.76
45 | 21/05/2015 | 7:00:00 a.m. | 146855 | 195407 | 8.3188 | 0 | 100.373 | 9.4 | 5.76
44 | 21/05/2015 | 6:00:00 a.m. | 146855 | 195407 | 8.2865 | 0 | 100.324 | 9.4 | 5.75
43 | 21/05/2015 | 5:00:00 a.m. | 146855 | 195407 | 8.2872 | 0 | 100.325 | 9.7 | 5.75
42 | 21/05/2015 | 4:00:00 a.m. | 146855 | 195407 | 8.2865 | 0 | 100.337 | 10.1 | 5.75
41 | 21/05/2015 | 3:00:00 a.m. | 146855 | 195407 | 8.2916 | 0 | 100.484 | 10.1 | 5.76
40 | 21/05/2015 | 2:00:00 a.m. | 146855 | 195407 | 8.2946 | 0 | 100.494 | 10.2 | 5.76
39 | 21/05/2015 | 1:00:00 a.m. | 146855 | 195407 | 8.2887 | 0 | 100.33 | 10.1 | 5.76
38 | 21/05/2015 | 12:00:00 a.m. | 146855 | 195407 | 8.301 | 0 | 100.433 | 9.4 | 5.76
37 | 20/05/2015 | 11:00:00 p.m. | 146855 | 195407 | 8.3242 | 0 | 100.184 | 14.7 | 5.77
36 | 20/05/2015 | 10:00:00 p.m. | 146855 | 195407 | 8.0625 | 0 | 100.016 | 18 | 5.78
35 | 20/05/2015 | 9:00:00 p.m. | 146855 | 195407 | 7.9845 | 0 | 99.953 | 20.8 | 5.78
34 | 20/05/2015 | 8:00:00 p.m. | 146855 | 195407 | 7.8795 | 0 | 99.903 | 25.6 | 5.77
33 | 20/05/2015 | 7:00:00 p.m. | 146855 | 195407 | 7.7083 | 0 | 99.909 | 30 | 5.79
32 | 20/05/2015 | 6:00:00 p.m. | 146855 | 195407 | 7.646 | 0 | 99.676 | 29.1 | 5.8
31 | 20/05/2015 | 5:00:00 p.m. | 146855 | 195407 | 7.7934 | 0 | 97.763 | 23.2 | 5.8
30 | 20/05/2015 | 4:00:00 p.m. | 146789 | 195398 | 7.701 | 0 | 97.787 | 23.2 | 5.8
29 | 20/05/2015 | 3:00:00 p.m. | 146718 | 195389 | 7.7011 | 0 | 97.517 | 22.7 | 5.79
28 | 20/05/2015 | 2:00:00 p.m. | 146641 | 195379 | 7.7263 | 0 | 97.742 | 22.5 | 5.79
27 | 20/05/2015 | 1:00:00 p.m. | 146569 | 195369 | 7.7169 | 0 | 97.723 | 21.9 | 5.77
26 | 20/05/2015 | 12:00:00 p.m. | 146497 | 195360 | 7.7504 | 0 | 97.643 | 21 | 5.79
25 | 20/05/2015 | 11:00:00 a.m. | 146424 | 195351 | 7.766 | 0 | 97.693 | 19.5 | 5.77
24 | 20/05/2015 | 10:00:00 a.m. | 146350 | 195341 | 7.8473 | 0 | 98.172 | 17.1 | 5.76
23 | 20/05/2015 | 9:00:00 a.m. | 146285 | 195333 | 7.9059 | 0 | 99.576 | 9.5 | 5.76
22 | 20/05/2015 | 8:00:00 a.m. | 146266 | 195331 | 8.351 | 0 | 100.333 | 7.4 | 5.77
21 | 20/05/2015 | 7:00:00 a.m. | 146266 | 195331 | 8.3677 | 0 | 100.478 | 8 | 5.75
20 | 20/05/2015 | 6:00:00 a.m. | 146266 | 195331 | 8.3226 | 0 | 100.443 | 8.9 | 5.76
19 | 20/05/2015 | 5:00:00 a.m. | 146266 | 195331 | 8.3026 | 0 | 100.562 | 9.7 | 5.76
18 | 20/05/2015 | 4:00:00 a.m. | 146266 | 195331 | 8.2809 | 0 | 100.425 | 10 | 5.76
17 | 20/05/2015 | 3:00:00 a.m. | 146266 | 195331 | 8.277 | 0 | 100.44 | 10.1 | 5.75
16 | 20/05/2015 | 2:00:00 a.m. | 146266 | 195331 | 8.2684 | 0 | 100.435 | 10.3 | 5.76
15 | 20/05/2015 | 1:00:00 a.m. | 146266 | 195331 | 8.259 | 0 | 100.254 | 10.5 | 5.76
14 | 20/05/2015 | 12:00:00 a.m. | 146266 | 195331 | 8.2658 | 0 | 100.275 | 10.4 | 5.76
13 | 19/05/2015 | 11:00:00 p.m. | 146266 | 195331 | 8.272 | 0 | 100.352 | 10.1 | 5.76
12 | 19/05/2015 | 10:00:00 p.m. | 146266 | 195331 | 8.2814 | 0 | 100.321 | 10.2 | 5.76
11 | 19/05/2015 | 9:00:00 p.m. | 146266 | 195331 | 8.2735 | 0 | 100.446 | 11.9 | 5.76
10 | 19/05/2015 | 8:00:00 p.m. | 146266 | 195331 | 8.1995 | 0 | 100.364 | 13.6 | 5.76
9 | 19/05/2015 | 7:00:00 p.m. | 146266 | 195331 | 8.1593 | 0 | 100.448 | 14.6 | 5.76
8 | 19/05/2015 | 6:00:00 p.m. | 146266 | 195331 | 8.1407 | 0 | 100.347 | 16 | 5.76
7 | 19/05/2015 | 5:00:00 p.m. | 146266 | 195331 | 8.0586 | 0 | 97.996 | 17.4 | 5.77
6 | 19/05/2015 | 4:00:00 p.m. | 146189 | 195321 | 7.8974 | 0 | 97.913 | 17.8 | 5.77
5 | 19/05/2015 | 3:00:00 p.m. | 146113 | 195311 | 7.8104 | 0 | 98.217 | 21.6 | 5.79
4 | 19/05/2015 | 2:00:00 p.m. | 146047 | 195303 | 7.792 | 0 | 97.883 | 22.7 | 5.78
3 | 19/05/2015 | 1:00:00 p.m. | 145977 | 195294 | 7.6934 | 0 | 97.416 | 22.2 | 5.79
2 | 19/05/2015 | 12:00:00 p.m. | 145899 | 195284 | 7.711 | 0 | 97.593 | 21.2 | 5.78
1 | 19/05/2015 | 11:00:00 a.m. | 145826 | 195274 | 7.758 | 0 | 97.371 | 19.7 | 5.78