## Mineria Empresarial diario 0630
Data Log
Unit Serial Number: | -1/03/4351006
Meter/Site ID: | 8C175 34327 Min
Drive Rate | 0.1 m³/rev
Number of Logs Stored: | 8
Fault/Alarms Recorded: | Date | Time | Condition
1 | 17/06/2015 | 3:32:38 p.m. | 12 (High Temperature Alarm Occurred Low Temperature Alarm Occurred)
2 | 17/06/2015 | 3:22:54 p.m. | 8 (Low Temperature Alarm Occurred)
Log Number | Date | Time | Cor Vol | Unc Vol | Cor Factor | Unc Fault Vol | Average Press | Average Temp | Batt. Voltage
|  |  | m³ | m³ |  | m³ | PSI | °C | V
8 | 01/07/2015 | 9:00:00 a.m. | 161877 | 197405 | 6.9089 | 0 | 86.331 | 22 | 5.71
7 | 30/06/2015 | 9:00:00 a.m. | 161832 | 197398 | 7.3182 | 0 | 88.486 | 20.1 | 5.73
6 | 29/06/2015 | 9:00:00 a.m. | 161174 | 197302 | 6.9448 | 0 | 90.183 | 20.7 | 5.72
5 | 28/06/2015 | 9:00:00 a.m. | 161138 | 197297 | 7.4125 | 0 | 89.719 | 21.6 | 5.72
4 | 27/06/2015 | 9:00:00 a.m. | 161138 | 197297 | 7.2987 | 0 | 88.452 | 20.4 | 5.73
3 | 26/06/2015 | 9:00:00 a.m. | 160483 | 197201 | 6.9218 | 0 | 89.367 | 21.1 | 5.71
2 | 25/06/2015 | 9:00:00 a.m. | 160447 | 197196 | 7.8296 | 0 | 95.803 | 19.9 | 5.71
1 | 24/06/2015 | 9:00:00 a.m. | 159786 | 197107 | 7.545 | 0 | 96.916 | 20.1 | 5.72