## Mineria Empresarial diario 0731
Data Log
Unit Serial Number: | -1/03/4351006
Meter/Site ID: | 8C175 34327 Min
Drive Rate | 0.1 m³/rev
Number of Logs Stored: | 17
Fault/Alarms Recorded: | Date | Time | Condition
1 | 30/07/2015 | 1:28:35 p.m. | 4 (High Temperature Alarm Occurred)
2 | 29/07/2015 | 10:34:18 a.m. | 0 (Alarm Register Cleared )
Log Number | Date | Time | Cor Vol | Unc Vol | Cor Factor | Unc Fault Vol | Average Press | Average Temp | Batt. Voltage
|  |  | m³ | m³ |  | m³ | PSI | °C | V
17 | 01/08/2015 | 9:00:00 a.m. | 171990 | 198899 | 7.1745 | 0 | 87.219 | 22 | 5.69
16 | 31/07/2015 | 9:00:00 a.m. | 171990 | 198899 | 7.2166 | 0 | 87.321 | 22.9 | 5.7
15 | 30/07/2015 | 9:00:00 a.m. | 171990 | 198899 | 7.1021 | 0 | 86.711 | 20.9 | 5.69
14 | 29/07/2015 | 9:00:00 a.m. | 171579 | 198837 | 7.0914 | 0 | 86.771 | 21.9 | 5.7
13 | 28/07/2015 | 9:00:00 a.m. | 170984 | 198748 | 6.8276 | 0 | 86.834 | 22.7 | 5.71
12 | 27/07/2015 | 9:00:00 a.m. | 170323 | 198650 | 6.8313 | 0 | 87.89 | 22.3 | 5.72
11 | 26/07/2015 | 9:00:00 a.m. | 170288 | 198645 | 7.2495 | 0 | 87.912 | 23 | 5.7
10 | 25/07/2015 | 9:00:00 a.m. | 170288 | 198645 | 7.2591 | 0 | 86.811 | 19.7 | 5.7
9 | 24/07/2015 | 9:00:00 a.m. | 169642 | 198548 | 7.2383 | 0 | 87.647 | 20.8 | 5.7
8 | 23/07/2015 | 9:00:00 a.m. | 169642 | 198548 | 7.1824 | 0 | 87.752 | 21.7 | 5.71
7 | 22/07/2015 | 9:00:00 a.m. | 169642 | 198548 | 7.1568 | 0 | 86.752 | 19.5 | 5.71
6 | 21/07/2015 | 9:00:00 a.m. | 169006 | 198454 | 6.7969 | 0 | 87.788 | 21.2 | 5.69
5 | 20/07/2015 | 9:00:00 a.m. | 168967 | 198448 | 7.1805 | 0 | 88.687 | 23.1 | 5.71
4 | 19/07/2015 | 9:00:00 a.m. | 168967 | 198448 | 7.3247 | 0 | 87.966 | 20.2 | 5.71
3 | 18/07/2015 | 9:00:00 a.m. | 168556 | 198387 | 6.8387 | 0 | 87.862 | 22.1 | 5.71
2 | 17/07/2015 | 9:00:00 a.m. | 168256 | 198343 | 7.2544 | 0 | 87.375 | 19.4 | 5.71
1 | 16/07/2015 | 9:00:00 a.m. | 167599 | 198246 | 6.8746 | 0 | 87.401 | 20.9 | 5.71